## Plate 1 - Sheet1
Software Version | 2.01.14
Experiment File Path: | C:\Users\fowler_user\Desktop\2019.05.13_vn_hsp90.xpt
Protocol File Path: | C:\Users\Public\Documents\Protocols\EthanSRc.prt
Plate Number | Plate 1
Date | 2019-05-13
Time | 15:57
Reader Type: | Synergy H1
Reader Serial Number: | 270354
Reading Type | Reader
Procedure Details
Plate Type | 96 WELL PLATE
Set Temperature | Setpoint 30°C
Preheat before moving to next step
Shake | Orbital: 0:05 (MM:SS)
Frequency: 269 cpm (6 mm)
Read | Absorbance Endpoint
Full Plate
Wavelengths: 600
Read Speed: Normal, Delay: 100 msec, Measurements/Data Point: 8
Start Kinetic | Runtime 48:00:00 (HH:MM:SS), Interval 0:30:00, 97 Reads
Shake | Orbital: Continuous
Frequency: 269 cpm (6 mm)
Read | Absorbance Endpoint
Full Plate
Wavelengths: 600
Read Speed: Normal, Delay: 100 msec, Measurements/Data Point: 8
End Kinetic
Results
Actual Temperature: | 30
Min Temperature: | 30
Max Temperature: | 30.2
|  | 1 | 2 | 3 | 4 | 5 | 6 | 7 | 8 | 9 | 10 | 11 | 12
| A | 0.311 | 0.293 | 0.336 | 0.252 | 0.242 | 0.2 | 0.175 | 0.248 | 0.309 | 0.297 | 0.237 | 0.282 | Read 1:600
Bitmap [Read 2:600]
| B | 0.135 | 0.284 | 0.164 | 0.131 | 0.231 | 0.173 | 0.086 | 0.085 | 0.085 | 0.084 | 0.085 | 0.085 | Read 1:600
Bitmap [Read 2:600]
| C | 0.181 | 0.348 | 0.381 | 0.153 | 0.347 | 0.252 | 0.084 | 0.084 | 0.086 | 0.084 | 0.084 | 0.084 | Read 1:600
Bitmap [Read 2:600]
| D | 0.265 | 0.132 | 0.282 | 0.175 | 0.121 | 0.18 | 0.084 | 0.084 | 0.085 | 0.084 | 0.084 | 0.084 | Read 1:600
Bitmap [Read 2:600]
| E | 0.212 | 0.231 | 0.18 | 0.323 | 0.364 | 0.304 | 0.085 | 0.084 | 0.086 | 0.085 | 0.085 | 0.084 | Read 1:600
Bitmap [Read 2:600]
| F | 0.292 | 0.293 | 0.324 | 0.224 | 0.187 | 0.211 | 0.084 | 0.092 | 0.085 | 0.084 | 0.084 | 0.084 | Read 1:600
Bitmap [Read 2:600]
| G | 0.207 | 0.243 | 0.383 | 0.254 | 0.195 | 0.389 | 0.084 | 0.084 | 0.086 | 0.084 | 0.084 | 0.085 | Read 1:600
Bitmap [Read 2:600]
| H | 0.182 | 0.195 | 0.334 | 0.462 | 0.216 | 0.249 | 0.084 | 0.085 | 0.087 | 0.086 | 0.085 | 0.083 | Read 1:600
Bitmap [Read 2:600]
Read 2:600
| Time | T° Read 2:600 | A1 | A2 | A3 | A4 | A5 | A6 | A7 | A8 | A9 | A10 | A11 | A12 | B1 | B2 | B3 | B4 | B5 | B6 | B7 | B8 | B9 | B10 | B11 | B12 | C1 | C2 | C3 | C4 | C5 | C6 | C7 | C8 | C9 | C10 | C11 | C12 | D1 | D2 | D3 | D4 | D5 | D6 | D7 | D8 | D9 | D10 | D11 | D12 | E1 | E2 | E3 | E4 | E5 | E6 | E7 | E8 | E9 | E10 | E11 | E12 | F1 | F2 | F3 | F4 | F5 | F6 | F7 | F8 | F9 | F10 | F11 | F12 | G1 | G2 | G3 | G4 | G5 | G6 | G7 | G8 | G9 | G10 | G11 | G12 | H1 | H2 | H3 | H4 | H5 | H6 | H7 | H8 | H9 | H10 | H11 | H12
| 0:29 | 30 | 0.279 | 0.269 | 0.313 | 0.247 | 0.23 | 0.182 | 0.159 | 0.244 | 0.3 | 0.332 | 0.224 | 0.269 | 0.133 | 0.267 | 0.158 | 0.125 | 0.216 | 0.164 | 0.084 | 0.083 | 0.082 | 0.082 | 0.083 | 0.083 | 0.182 | 0.336 | 0.369 | 0.146 | 0.338 | 0.246 | 0.082 | 0.082 | 0.084 | 0.083 | 0.084 | 0.082 | 0.256 | 0.129 | 0.273 | 0.175 | 0.12 | 0.181 | 0.082 | 0.082 | 0.083 | 0.082 | 0.083 | 0.083 | 0.206 | 0.223 | 0.176 | 0.312 | 0.358 | 0.299 | 0.083 | 0.082 | 0.089 | 0.083 | 0.083 | 0.082 | 0.283 | 0.282 | 0.302 | 0.217 | 0.185 | 0.214 | 0.082 | 0.09 | 0.084 | 0.083 | 0.082 | 0.083 | 0.204 | 0.238 | 0.36 | 0.251 | 0.188 | 0.373 | 0.082 | 0.082 | 0.084 | 0.083 | 0.084 | 0.083 | 0.18 | 0.194 | 0.316 | 0.428 | 0.209 | 0.24 | 0.082 | 0.083 | 0.085 | 0.085 | 0.083 | 0.084
| 0:59 | 30 | 0.277 | 0.26 | 0.301 | 0.243 | 0.23 | 0.181 | 0.157 | 0.238 | 0.289 | 0.336 | 0.225 | 0.268 | 0.132 | 0.256 | 0.157 | 0.124 | 0.213 | 0.161 | 0.083 | 0.082 | 0.082 | 0.081 | 0.086 | 0.082 | 0.181 | 0.323 | 0.354 | 0.147 | 0.326 | 0.246 | 0.082 | 0.082 | 0.083 | 0.082 | 0.083 | 0.081 | 0.248 | 0.127 | 0.263 | 0.175 | 0.118 | 0.181 | 0.081 | 0.081 | 0.082 | 0.081 | 0.082 | 0.082 | 0.203 | 0.219 | 0.174 | 0.303 | 0.341 | 0.296 | 0.082 | 0.081 | 0.083 | 0.083 | 0.082 | 0.081 | 0.27 | 0.274 | 0.29 | 0.216 | 0.183 | 0.215 | 0.082 | 0.09 | 0.083 | 0.082 | 0.081 | 0.082 | 0.202 | 0.231 | 0.342 | 0.251 | 0.188 | 0.361 | 0.081 | 0.081 | 0.083 | 0.082 | 0.083 | 0.082 | 0.179 | 0.191 | 0.301 | 0.409 | 0.211 | 0.24 | 0.081 | 0.082 | 0.084 | 0.084 | 0.082 | 0.084
| 1:29 | 30.2 | 0.268 | 0.255 | 0.292 | 0.241 | 0.229 | 0.181 | 0.157 | 0.234 | 0.281 | 0.34 | 0.225 | 0.263 | 0.13 | 0.253 | 0.154 | 0.124 | 0.21 | 0.161 | 0.082 | 0.081 | 0.081 | 0.081 | 0.082 | 0.082 | 0.179 | 0.313 | 0.338 | 0.147 | 0.316 | 0.242 | 0.081 | 0.081 | 0.083 | 0.081 | 0.081 | 0.08 | 0.241 | 0.126 | 0.258 | 0.176 | 0.119 | 0.184 | 0.081 | 0.08 | 0.082 | 0.08 | 0.081 | 0.081 | 0.201 | 0.216 | 0.173 | 0.294 | 0.329 | 0.288 | 0.082 | 0.081 | 0.082 | 0.082 | 0.082 | 0.081 | 0.261 | 0.268 | 0.282 | 0.214 | 0.184 | 0.214 | 0.081 | 0.089 | 0.082 | 0.081 | 0.08 | 0.081 | 0.2 | 0.226 | 0.328 | 0.247 | 0.188 | 0.347 | 0.081 | 0.081 | 0.082 | 0.081 | 0.082 | 0.082 | 0.177 | 0.19 | 0.291 | 0.391 | 0.211 | 0.239 | 0.081 | 0.082 | 0.083 | 0.083 | 0.081 | 0.083
| 1:59 | 30.1 | 0.263 | 0.251 | 0.285 | 0.238 | 0.226 | 0.184 | 0.157 | 0.23 | 0.275 | 0.334 | 0.221 | 0.257 | 0.131 | 0.25 | 0.155 | 0.125 | 0.21 | 0.162 | 0.082 | 0.081 | 0.081 | 0.08 | 0.081 | 0.082 | 0.179 | 0.307 | 0.33 | 0.147 | 0.31 | 0.241 | 0.081 | 0.081 | 0.082 | 0.081 | 0.081 | 0.08 | 0.239 | 0.125 | 0.255 | 0.175 | 0.121 | 0.186 | 0.081 | 0.08 | 0.081 | 0.08 | 0.081 | 0.081 | 0.201 | 0.215 | 0.174 | 0.29 | 0.322 | 0.283 | 0.081 | 0.081 | 0.082 | 0.082 | 0.081 | 0.081 | 0.258 | 0.264 | 0.279 | 0.212 | 0.184 | 0.21 | 0.081 | 0.089 | 0.082 | 0.081 | 0.08 | 0.081 | 0.2 | 0.224 | 0.322 | 0.244 | 0.186 | 0.341 | 0.08 | 0.08 | 0.082 | 0.081 | 0.081 | 0.081 | 0.178 | 0.188 | 0.287 | 0.375 | 0.208 | 0.237 | 0.08 | 0.081 | 0.083 | 0.083 | 0.081 | 0.084
| 2:29 | 30 | 0.263 | 0.249 | 0.286 | 0.236 | 0.228 | 0.185 | 0.157 | 0.226 | 0.27 | 0.334 | 0.229 | 0.265 | 0.131 | 0.249 | 0.156 | 0.126 | 0.209 | 0.162 | 0.082 | 0.081 | 0.08 | 0.08 | 0.081 | 0.081 | 0.18 | 0.305 | 0.324 | 0.147 | 0.303 | 0.238 | 0.081 | 0.081 | 0.082 | 0.081 | 0.08 | 0.08 | 0.236 | 0.125 | 0.255 | 0.18 | 0.122 | 0.189 | 0.08 | 0.08 | 0.081 | 0.08 | 0.081 | 0.081 | 0.202 | 0.215 | 0.174 | 0.288 | 0.316 | 0.28 | 0.081 | 0.08 | 0.082 | 0.082 | 0.081 | 0.08 | 0.257 | 0.264 | 0.278 | 0.216 | 0.186 | 0.216 | 0.08 | 0.089 | 0.082 | 0.08 | 0.08 | 0.081 | 0.2 | 0.223 | 0.316 | 0.244 | 0.189 | 0.336 | 0.08 | 0.08 | 0.082 | 0.081 | 0.08 | 0.081 | 0.18 | 0.19 | 0.286 | 0.364 | 0.214 | 0.24 | 0.08 | 0.081 | 0.083 | 0.083 | 0.081 | 0.083
| 2:59 | 30.1 | 0.259 | 0.247 | 0.285 | 0.244 | 0.231 | 0.188 | 0.158 | 0.228 | 0.271 | 0.337 | 0.233 | 0.271 | 0.132 | 0.249 | 0.157 | 0.127 | 0.212 | 0.164 | 0.082 | 0.081 | 0.081 | 0.08 | 0.081 | 0.081 | 0.18 | 0.303 | 0.325 | 0.149 | 0.307 | 0.24 | 0.08 | 0.08 | 0.082 | 0.08 | 0.08 | 0.08 | 0.238 | 0.126 | 0.256 | 0.185 | 0.124 | 0.194 | 0.08 | 0.08 | 0.081 | 0.08 | 0.08 | 0.081 | 0.204 | 0.212 | 0.174 | 0.294 | 0.319 | 0.285 | 0.081 | 0.08 | 0.082 | 0.082 | 0.081 | 0.08 | 0.258 | 0.266 | 0.276 | 0.22 | 0.192 | 0.224 | 0.08 | 0.088 | 0.082 | 0.08 | 0.08 | 0.081 | 0.2 | 0.22 | 0.314 | 0.251 | 0.194 | 0.339 | 0.08 | 0.08 | 0.082 | 0.081 | 0.08 | 0.081 | 0.182 | 0.19 | 0.284 | 0.366 | 0.22 | 0.247 | 0.08 | 0.081 | 0.083 | 0.083 | 0.08 | 0.083
| 3:29 | 30.1 | 0.26 | 0.249 | 0.28 | 0.245 | 0.235 | 0.191 | 0.16 | 0.23 | 0.272 | 0.344 | 0.239 | 0.276 | 0.133 | 0.25 | 0.16 | 0.13 | 0.218 | 0.169 | 0.081 | 0.08 | 0.08 | 0.08 | 0.081 | 0.081 | 0.182 | 0.305 | 0.324 | 0.152 | 0.313 | 0.247 | 0.08 | 0.08 | 0.082 | 0.08 | 0.08 | 0.08 | 0.242 | 0.127 | 0.255 | 0.192 | 0.126 | 0.203 | 0.08 | 0.08 | 0.081 | 0.08 | 0.08 | 0.081 | 0.205 | 0.214 | 0.177 | 0.3 | 0.325 | 0.291 | 0.081 | 0.08 | 0.082 | 0.081 | 0.081 | 0.08 | 0.259 | 0.267 | 0.276 | 0.228 | 0.197 | 0.231 | 0.08 | 0.088 | 0.081 | 0.08 | 0.079 | 0.081 | 0.203 | 0.222 | 0.309 | 0.256 | 0.199 | 0.342 | 0.08 | 0.08 | 0.082 | 0.08 | 0.08 | 0.081 | 0.184 | 0.194 | 0.286 | 0.372 | 0.226 | 0.25 | 0.08 | 0.081 | 0.083 | 0.082 | 0.08 | 0.083
| 3:59 | 30 | 0.262 | 0.251 | 0.285 | 0.254 | 0.243 | 0.196 | 0.163 | 0.233 | 0.273 | 0.35 | 0.248 | 0.282 | 0.135 | 0.252 | 0.161 | 0.135 | 0.227 | 0.176 | 0.081 | 0.081 | 0.08 | 0.08 | 0.081 | 0.081 | 0.183 | 0.308 | 0.325 | 0.155 | 0.32 | 0.254 | 0.08 | 0.08 | 0.082 | 0.08 | 0.08 | 0.08 | 0.247 | 0.129 | 0.26 | 0.2 | 0.129 | 0.21 | 0.08 | 0.08 | 0.081 | 0.08 | 0.08 | 0.081 | 0.21 | 0.217 | 0.18 | 0.306 | 0.332 | 0.299 | 0.081 | 0.08 | 0.081 | 0.081 | 0.081 | 0.08 | 0.262 | 0.271 | 0.279 | 0.235 | 0.204 | 0.237 | 0.08 | 0.088 | 0.082 | 0.08 | 0.08 | 0.081 | 0.207 | 0.225 | 0.313 | 0.263 | 0.206 | 0.349 | 0.08 | 0.08 | 0.082 | 0.08 | 0.08 | 0.081 | 0.188 | 0.199 | 0.288 | 0.381 | 0.236 | 0.258 | 0.08 | 0.081 | 0.082 | 0.082 | 0.08 | 0.083
| 4:29 | 30 | 0.263 | 0.255 | 0.286 | 0.259 | 0.253 | 0.202 | 0.166 | 0.24 | 0.275 | 0.359 | 0.257 | 0.293 | 0.138 | 0.255 | 0.165 | 0.14 | 0.237 | 0.184 | 0.081 | 0.08 | 0.08 | 0.08 | 0.081 | 0.081 | 0.186 | 0.312 | 0.329 | 0.16 | 0.33 | 0.265 | 0.08 | 0.08 | 0.082 | 0.08 | 0.08 | 0.08 | 0.251 | 0.13 | 0.263 | 0.207 | 0.134 | 0.216 | 0.08 | 0.08 | 0.081 | 0.079 | 0.08 | 0.08 | 0.213 | 0.221 | 0.183 | 0.316 | 0.34 | 0.306 | 0.081 | 0.08 | 0.081 | 0.081 | 0.081 | 0.08 | 0.265 | 0.276 | 0.282 | 0.243 | 0.212 | 0.245 | 0.08 | 0.088 | 0.081 | 0.08 | 0.079 | 0.081 | 0.212 | 0.229 | 0.313 | 0.27 | 0.215 | 0.355 | 0.08 | 0.08 | 0.081 | 0.08 | 0.08 | 0.081 | 0.191 | 0.203 | 0.292 | 0.39 | 0.244 | 0.264 | 0.08 | 0.081 | 0.082 | 0.082 | 0.08 | 0.082
| 4:59 | 30.1 | 0.269 | 0.259 | 0.29 | 0.267 | 0.264 | 0.211 | 0.173 | 0.244 | 0.281 | 0.37 | 0.269 | 0.303 | 0.141 | 0.258 | 0.167 | 0.146 | 0.247 | 0.192 | 0.081 | 0.08 | 0.08 | 0.08 | 0.081 | 0.081 | 0.189 | 0.317 | 0.332 | 0.167 | 0.341 | 0.275 | 0.08 | 0.08 | 0.082 | 0.08 | 0.08 | 0.08 | 0.257 | 0.132 | 0.268 | 0.219 | 0.139 | 0.225 | 0.08 | 0.079 | 0.08 | 0.079 | 0.08 | 0.08 | 0.22 | 0.224 | 0.187 | 0.326 | 0.35 | 0.315 | 0.08 | 0.08 | 0.081 | 0.081 | 0.081 | 0.08 | 0.27 | 0.279 | 0.286 | 0.249 | 0.222 | 0.256 | 0.08 | 0.088 | 0.081 | 0.08 | 0.079 | 0.08 | 0.216 | 0.233 | 0.314 | 0.28 | 0.224 | 0.364 | 0.08 | 0.08 | 0.081 | 0.08 | 0.079 | 0.08 | 0.196 | 0.209 | 0.296 | 0.4 | 0.255 | 0.273 | 0.08 | 0.081 | 0.082 | 0.082 | 0.08 | 0.082
| 5:29 | 30.1 | 0.276 | 0.265 | 0.296 | 0.279 | 0.279 | 0.221 | 0.177 | 0.253 | 0.287 | 0.383 | 0.277 | 0.314 | 0.142 | 0.263 | 0.172 | 0.155 | 0.261 | 0.206 | 0.081 | 0.08 | 0.08 | 0.08 | 0.08 | 0.081 | 0.193 | 0.321 | 0.338 | 0.173 | 0.355 | 0.288 | 0.08 | 0.08 | 0.082 | 0.08 | 0.08 | 0.08 | 0.263 | 0.135 | 0.275 | 0.229 | 0.145 | 0.235 | 0.08 | 0.08 | 0.081 | 0.079 | 0.08 | 0.08 | 0.223 | 0.23 | 0.192 | 0.339 | 0.363 | 0.327 | 0.08 | 0.08 | 0.081 | 0.081 | 0.081 | 0.08 | 0.274 | 0.284 | 0.291 | 0.259 | 0.234 | 0.268 | 0.079 | 0.088 | 0.081 | 0.08 | 0.079 | 0.08 | 0.22 | 0.238 | 0.319 | 0.291 | 0.236 | 0.375 | 0.08 | 0.08 | 0.081 | 0.08 | 0.079 | 0.08 | 0.202 | 0.214 | 0.302 | 0.41 | 0.266 | 0.282 | 0.08 | 0.08 | 0.082 | 0.082 | 0.08 | 0.082
| 5:59 | 30.1 | 0.282 | 0.27 | 0.302 | 0.291 | 0.293 | 0.236 | 0.183 | 0.257 | 0.293 | 0.396 | 0.289 | 0.326 | 0.147 | 0.267 | 0.176 | 0.165 | 0.277 | 0.22 | 0.081 | 0.08 | 0.08 | 0.08 | 0.081 | 0.081 | 0.198 | 0.327 | 0.343 | 0.184 | 0.369 | 0.301 | 0.08 | 0.08 | 0.082 | 0.08 | 0.08 | 0.08 | 0.27 | 0.138 | 0.281 | 0.24 | 0.152 | 0.246 | 0.08 | 0.079 | 0.081 | 0.079 | 0.08 | 0.08 | 0.227 | 0.236 | 0.197 | 0.353 | 0.375 | 0.338 | 0.08 | 0.08 | 0.081 | 0.081 | 0.081 | 0.08 | 0.28 | 0.289 | 0.298 | 0.27 | 0.248 | 0.282 | 0.08 | 0.088 | 0.081 | 0.08 | 0.079 | 0.081 | 0.225 | 0.243 | 0.324 | 0.302 | 0.248 | 0.384 | 0.08 | 0.08 | 0.081 | 0.08 | 0.08 | 0.08 | 0.207 | 0.22 | 0.308 | 0.424 | 0.275 | 0.292 | 0.08 | 0.08 | 0.082 | 0.082 | 0.08 | 0.082
| 6:29 | 30.1 | 0.289 | 0.276 | 0.308 | 0.307 | 0.308 | 0.249 | 0.187 | 0.264 | 0.3 | 0.411 | 0.302 | 0.335 | 0.15 | 0.273 | 0.182 | 0.177 | 0.295 | 0.236 | 0.081 | 0.08 | 0.08 | 0.08 | 0.08 | 0.081 | 0.203 | 0.333 | 0.348 | 0.195 | 0.386 | 0.32 | 0.08 | 0.08 | 0.082 | 0.08 | 0.08 | 0.08 | 0.276 | 0.141 | 0.288 | 0.254 | 0.159 | 0.257 | 0.08 | 0.079 | 0.081 | 0.079 | 0.08 | 0.08 | 0.232 | 0.241 | 0.202 | 0.368 | 0.387 | 0.351 | 0.08 | 0.08 | 0.081 | 0.081 | 0.081 | 0.08 | 0.285 | 0.294 | 0.303 | 0.283 | 0.261 | 0.297 | 0.08 | 0.088 | 0.081 | 0.08 | 0.079 | 0.08 | 0.231 | 0.248 | 0.331 | 0.317 | 0.264 | 0.393 | 0.08 | 0.079 | 0.081 | 0.08 | 0.079 | 0.08 | 0.212 | 0.226 | 0.313 | 0.44 | 0.289 | 0.305 | 0.079 | 0.08 | 0.082 | 0.082 | 0.08 | 0.082
| 6:59 | 30.1 | 0.291 | 0.282 | 0.311 | 0.323 | 0.326 | 0.263 | 0.194 | 0.273 | 0.308 | 0.427 | 0.314 | 0.344 | 0.154 | 0.278 | 0.186 | 0.19 | 0.316 | 0.251 | 0.081 | 0.08 | 0.08 | 0.079 | 0.08 | 0.08 | 0.208 | 0.339 | 0.355 | 0.208 | 0.403 | 0.339 | 0.08 | 0.08 | 0.081 | 0.079 | 0.079 | 0.079 | 0.283 | 0.144 | 0.293 | 0.268 | 0.166 | 0.271 | 0.079 | 0.079 | 0.08 | 0.079 | 0.08 | 0.08 | 0.238 | 0.247 | 0.206 | 0.384 | 0.402 | 0.364 | 0.08 | 0.079 | 0.081 | 0.081 | 0.08 | 0.079 | 0.291 | 0.299 | 0.308 | 0.296 | 0.277 | 0.314 | 0.079 | 0.087 | 0.081 | 0.079 | 0.079 | 0.08 | 0.236 | 0.254 | 0.334 | 0.331 | 0.279 | 0.406 | 0.079 | 0.079 | 0.081 | 0.08 | 0.079 | 0.08 | 0.217 | 0.231 | 0.318 | 0.452 | 0.307 | 0.317 | 0.079 | 0.08 | 0.082 | 0.082 | 0.079 | 0.082
| 7:29 | 30 | 0.301 | 0.288 | 0.318 | 0.34 | 0.348 | 0.279 | 0.199 | 0.28 | 0.314 | 0.442 | 0.329 | 0.355 | 0.16 | 0.285 | 0.194 | 0.206 | 0.34 | 0.273 | 0.081 | 0.08 | 0.08 | 0.079 | 0.08 | 0.081 | 0.216 | 0.345 | 0.361 | 0.224 | 0.424 | 0.361 | 0.08 | 0.08 | 0.082 | 0.08 | 0.08 | 0.079 | 0.291 | 0.148 | 0.298 | 0.283 | 0.174 | 0.286 | 0.08 | 0.079 | 0.081 | 0.079 | 0.08 | 0.08 | 0.244 | 0.254 | 0.212 | 0.402 | 0.418 | 0.381 | 0.081 | 0.08 | 0.081 | 0.081 | 0.081 | 0.08 | 0.296 | 0.306 | 0.314 | 0.313 | 0.295 | 0.334 | 0.079 | 0.088 | 0.081 | 0.08 | 0.079 | 0.08 | 0.241 | 0.26 | 0.341 | 0.347 | 0.296 | 0.421 | 0.08 | 0.08 | 0.081 | 0.08 | 0.08 | 0.08 | 0.225 | 0.239 | 0.325 | 0.468 | 0.323 | 0.333 | 0.08 | 0.081 | 0.082 | 0.082 | 0.08 | 0.082
| 7:59 | 30.1 | 0.308 | 0.295 | 0.325 | 0.36 | 0.371 | 0.297 | 0.207 | 0.29 | 0.321 | 0.458 | 0.344 | 0.369 | 0.165 | 0.292 | 0.201 | 0.224 | 0.367 | 0.294 | 0.081 | 0.08 | 0.08 | 0.079 | 0.08 | 0.081 | 0.221 | 0.351 | 0.368 | 0.242 | 0.445 | 0.388 | 0.08 | 0.08 | 0.081 | 0.08 | 0.079 | 0.079 | 0.299 | 0.153 | 0.305 | 0.299 | 0.181 | 0.301 | 0.08 | 0.079 | 0.08 | 0.079 | 0.08 | 0.08 | 0.25 | 0.259 | 0.217 | 0.419 | 0.436 | 0.398 | 0.08 | 0.08 | 0.081 | 0.081 | 0.08 | 0.08 | 0.302 | 0.313 | 0.319 | 0.331 | 0.314 | 0.357 | 0.079 | 0.088 | 0.081 | 0.079 | 0.079 | 0.08 | 0.248 | 0.265 | 0.344 | 0.364 | 0.316 | 0.436 | 0.079 | 0.079 | 0.081 | 0.08 | 0.079 | 0.08 | 0.231 | 0.244 | 0.33 | 0.486 | 0.341 | 0.349 | 0.079 | 0.08 | 0.082 | 0.082 | 0.08 | 0.081
| 8:29 | 30.1 | 0.313 | 0.303 | 0.331 | 0.383 | 0.398 | 0.316 | 0.213 | 0.299 | 0.327 | 0.474 | 0.36 | 0.383 | 0.172 | 0.299 | 0.206 | 0.243 | 0.397 | 0.318 | 0.081 | 0.08 | 0.08 | 0.079 | 0.08 | 0.081 | 0.228 | 0.358 | 0.375 | 0.264 | 0.468 | 0.415 | 0.08 | 0.08 | 0.081 | 0.08 | 0.08 | 0.079 | 0.309 | 0.159 | 0.311 | 0.315 | 0.189 | 0.317 | 0.08 | 0.079 | 0.08 | 0.079 | 0.08 | 0.08 | 0.256 | 0.266 | 0.224 | 0.439 | 0.452 | 0.414 | 0.08 | 0.079 | 0.081 | 0.081 | 0.08 | 0.079 | 0.31 | 0.321 | 0.327 | 0.351 | 0.334 | 0.382 | 0.079 | 0.088 | 0.081 | 0.079 | 0.079 | 0.08 | 0.255 | 0.272 | 0.351 | 0.383 | 0.336 | 0.452 | 0.079 | 0.079 | 0.081 | 0.08 | 0.079 | 0.08 | 0.237 | 0.252 | 0.337 | 0.504 | 0.361 | 0.368 | 0.079 | 0.08 | 0.081 | 0.081 | 0.08 | 0.081
| 8:59 | 30.1 | 0.326 | 0.311 | 0.338 | 0.405 | 0.425 | 0.337 | 0.22 | 0.308 | 0.334 | 0.493 | 0.376 | 0.398 | 0.179 | 0.307 | 0.214 | 0.265 | 0.429 | 0.347 | 0.08 | 0.08 | 0.079 | 0.079 | 0.08 | 0.08 | 0.235 | 0.366 | 0.381 | 0.288 | 0.495 | 0.447 | 0.079 | 0.08 | 0.081 | 0.079 | 0.079 | 0.079 | 0.32 | 0.165 | 0.316 | 0.329 | 0.197 | 0.334 | 0.079 | 0.079 | 0.08 | 0.079 | 0.079 | 0.08 | 0.265 | 0.273 | 0.23 | 0.459 | 0.471 | 0.434 | 0.08 | 0.079 | 0.081 | 0.08 | 0.08 | 0.079 | 0.316 | 0.327 | 0.333 | 0.373 | 0.356 | 0.407 | 0.079 | 0.087 | 0.081 | 0.079 | 0.079 | 0.08 | 0.262 | 0.278 | 0.356 | 0.403 | 0.355 | 0.47 | 0.079 | 0.079 | 0.081 | 0.08 | 0.079 | 0.08 | 0.244 | 0.26 | 0.343 | 0.523 | 0.383 | 0.387 | 0.079 | 0.08 | 0.081 | 0.081 | 0.079 | 0.081
| 9:29 | 30.1 | 0.329 | 0.319 | 0.346 | 0.429 | 0.453 | 0.358 | 0.228 | 0.317 | 0.34 | 0.507 | 0.392 | 0.414 | 0.187 | 0.316 | 0.224 | 0.29 | 0.465 | 0.379 | 0.081 | 0.08 | 0.079 | 0.079 | 0.08 | 0.081 | 0.243 | 0.375 | 0.388 | 0.316 | 0.525 | 0.482 | 0.08 | 0.08 | 0.081 | 0.08 | 0.079 | 0.079 | 0.33 | 0.174 | 0.324 | 0.346 | 0.206 | 0.35 | 0.079 | 0.079 | 0.08 | 0.079 | 0.08 | 0.08 | 0.273 | 0.281 | 0.237 | 0.478 | 0.491 | 0.454 | 0.08 | 0.079 | 0.081 | 0.081 | 0.08 | 0.08 | 0.323 | 0.335 | 0.34 | 0.396 | 0.379 | 0.434 | 0.079 | 0.087 | 0.081 | 0.079 | 0.079 | 0.08 | 0.268 | 0.285 | 0.364 | 0.423 | 0.376 | 0.489 | 0.079 | 0.08 | 0.081 | 0.08 | 0.079 | 0.08 | 0.252 | 0.264 | 0.35 | 0.543 | 0.403 | 0.407 | 0.079 | 0.08 | 0.082 | 0.082 | 0.08 | 0.081
| 9:59 | 30.1 | 0.336 | 0.327 | 0.354 | 0.453 | 0.481 | 0.381 | 0.235 | 0.326 | 0.344 | 0.522 | 0.408 | 0.43 | 0.194 | 0.324 | 0.23 | 0.319 | 0.502 | 0.413 | 0.081 | 0.08 | 0.08 | 0.079 | 0.08 | 0.08 | 0.253 | 0.383 | 0.396 | 0.348 | 0.557 | 0.519 | 0.079 | 0.08 | 0.081 | 0.079 | 0.079 | 0.079 | 0.341 | 0.181 | 0.331 | 0.361 | 0.214 | 0.366 | 0.08 | 0.079 | 0.08 | 0.079 | 0.08 | 0.08 | 0.283 | 0.288 | 0.244 | 0.499 | 0.511 | 0.474 | 0.08 | 0.079 | 0.081 | 0.081 | 0.08 | 0.079 | 0.329 | 0.342 | 0.348 | 0.42 | 0.401 | 0.462 | 0.079 | 0.088 | 0.081 | 0.079 | 0.079 | 0.08 | 0.276 | 0.292 | 0.368 | 0.446 | 0.397 | 0.506 | 0.079 | 0.079 | 0.081 | 0.08 | 0.079 | 0.08 | 0.261 | 0.273 | 0.358 | 0.563 | 0.425 | 0.428 | 0.079 | 0.08 | 0.081 | 0.081 | 0.079 | 0.081
| 10:29 | 30.1 | 0.345 | 0.336 | 0.363 | 0.478 | 0.511 | 0.403 | 0.247 | 0.339 | 0.35 | 0.538 | 0.424 | 0.445 | 0.202 | 0.334 | 0.238 | 0.35 | 0.544 | 0.449 | 0.081 | 0.08 | 0.079 | 0.079 | 0.08 | 0.081 | 0.261 | 0.393 | 0.404 | 0.383 | 0.595 | 0.56 | 0.08 | 0.08 | 0.081 | 0.079 | 0.079 | 0.079 | 0.353 | 0.189 | 0.338 | 0.377 | 0.224 | 0.383 | 0.08 | 0.079 | 0.08 | 0.079 | 0.08 | 0.08 | 0.292 | 0.297 | 0.252 | 0.52 | 0.531 | 0.494 | 0.08 | 0.079 | 0.081 | 0.081 | 0.08 | 0.079 | 0.336 | 0.351 | 0.356 | 0.446 | 0.426 | 0.492 | 0.079 | 0.088 | 0.081 | 0.079 | 0.079 | 0.08 | 0.284 | 0.3 | 0.375 | 0.468 | 0.417 | 0.527 | 0.079 | 0.079 | 0.081 | 0.08 | 0.079 | 0.08 | 0.269 | 0.282 | 0.366 | 0.587 | 0.448 | 0.451 | 0.079 | 0.08 | 0.081 | 0.081 | 0.08 | 0.081
| 10:59 | 30.1 | 0.354 | 0.344 | 0.372 | 0.503 | 0.541 | 0.428 | 0.255 | 0.349 | 0.362 | 0.554 | 0.441 | 0.462 | 0.211 | 0.344 | 0.248 | 0.384 | 0.589 | 0.49 | 0.081 | 0.08 | 0.079 | 0.079 | 0.08 | 0.081 | 0.272 | 0.402 | 0.413 | 0.421 | 0.631 | 0.601 | 0.08 | 0.08 | 0.081 | 0.079 | 0.079 | 0.079 | 0.365 | 0.198 | 0.346 | 0.392 | 0.232 | 0.399 | 0.079 | 0.079 | 0.08 | 0.079 | 0.08 | 0.08 | 0.301 | 0.305 | 0.26 | 0.538 | 0.55 | 0.515 | 0.08 | 0.079 | 0.081 | 0.081 | 0.08 | 0.079 | 0.343 | 0.359 | 0.363 | 0.471 | 0.45 | 0.522 | 0.079 | 0.087 | 0.081 | 0.079 | 0.079 | 0.08 | 0.292 | 0.308 | 0.379 | 0.49 | 0.438 | 0.547 | 0.079 | 0.079 | 0.081 | 0.08 | 0.079 | 0.08 | 0.278 | 0.291 | 0.373 | 0.609 | 0.47 | 0.472 | 0.079 | 0.08 | 0.081 | 0.081 | 0.079 | 0.081
| 11:29 | 30.1 | 0.364 | 0.354 | 0.38 | 0.529 | 0.572 | 0.452 | 0.267 | 0.361 | 0.367 | 0.571 | 0.458 | 0.478 | 0.221 | 0.354 | 0.261 | 0.421 | 0.634 | 0.533 | 0.081 | 0.08 | 0.079 | 0.079 | 0.08 | 0.08 | 0.283 | 0.411 | 0.422 | 0.463 | 0.67 | 0.647 | 0.08 | 0.08 | 0.081 | 0.079 | 0.079 | 0.079 | 0.378 | 0.209 | 0.353 | 0.407 | 0.24 | 0.414 | 0.079 | 0.079 | 0.08 | 0.079 | 0.08 | 0.08 | 0.312 | 0.314 | 0.268 | 0.559 | 0.571 | 0.536 | 0.08 | 0.079 | 0.081 | 0.081 | 0.08 | 0.079 | 0.352 | 0.369 | 0.371 | 0.499 | 0.473 | 0.552 | 0.079 | 0.087 | 0.081 | 0.079 | 0.079 | 0.08 | 0.301 | 0.317 | 0.386 | 0.512 | 0.458 | 0.569 | 0.079 | 0.079 | 0.081 | 0.08 | 0.079 | 0.08 | 0.288 | 0.3 | 0.381 | 0.632 | 0.493 | 0.495 | 0.079 | 0.08 | 0.081 | 0.081 | 0.079 | 0.081
| 11:59 | 30.1 | 0.375 | 0.364 | 0.389 | 0.555 | 0.602 | 0.476 | 0.279 | 0.376 | 0.375 | 0.585 | 0.475 | 0.494 | 0.232 | 0.365 | 0.273 | 0.461 | 0.681 | 0.578 | 0.081 | 0.08 | 0.079 | 0.079 | 0.08 | 0.08 | 0.295 | 0.421 | 0.431 | 0.508 | 0.712 | 0.694 | 0.08 | 0.08 | 0.081 | 0.079 | 0.079 | 0.079 | 0.392 | 0.219 | 0.361 | 0.422 | 0.248 | 0.43 | 0.079 | 0.079 | 0.08 | 0.079 | 0.079 | 0.08 | 0.323 | 0.324 | 0.278 | 0.579 | 0.593 | 0.557 | 0.08 | 0.079 | 0.081 | 0.081 | 0.08 | 0.079 | 0.36 | 0.379 | 0.381 | 0.526 | 0.499 | 0.582 | 0.079 | 0.087 | 0.08 | 0.079 | 0.079 | 0.08 | 0.311 | 0.326 | 0.394 | 0.536 | 0.477 | 0.592 | 0.079 | 0.079 | 0.081 | 0.079 | 0.079 | 0.08 | 0.299 | 0.31 | 0.39 | 0.654 | 0.514 | 0.516 | 0.079 | 0.08 | 0.081 | 0.081 | 0.079 | 0.081
| 12:29 | 30.1 | 0.386 | 0.375 | 0.399 | 0.581 | 0.632 | 0.501 | 0.291 | 0.391 | 0.383 | 0.601 | 0.491 | 0.51 | 0.243 | 0.378 | 0.285 | 0.502 | 0.729 | 0.625 | 0.081 | 0.08 | 0.079 | 0.079 | 0.08 | 0.08 | 0.309 | 0.432 | 0.441 | 0.558 | 0.756 | 0.74 | 0.079 | 0.08 | 0.081 | 0.079 | 0.079 | 0.079 | 0.406 | 0.229 | 0.37 | 0.436 | 0.257 | 0.445 | 0.079 | 0.079 | 0.08 | 0.079 | 0.079 | 0.08 | 0.333 | 0.334 | 0.288 | 0.598 | 0.613 | 0.578 | 0.08 | 0.079 | 0.081 | 0.081 | 0.08 | 0.079 | 0.369 | 0.39 | 0.39 | 0.553 | 0.523 | 0.612 | 0.079 | 0.087 | 0.081 | 0.079 | 0.079 | 0.08 | 0.321 | 0.336 | 0.401 | 0.558 | 0.497 | 0.614 | 0.079 | 0.079 | 0.081 | 0.079 | 0.079 | 0.08 | 0.31 | 0.322 | 0.399 | 0.678 | 0.535 | 0.538 | 0.079 | 0.08 | 0.081 | 0.081 | 0.079 | 0.081
| 12:59 | 30.1 | 0.398 | 0.387 | 0.41 | 0.606 | 0.662 | 0.527 | 0.303 | 0.406 | 0.391 | 0.614 | 0.506 | 0.526 | 0.255 | 0.39 | 0.298 | 0.546 | 0.778 | 0.673 | 0.081 | 0.08 | 0.079 | 0.079 | 0.08 | 0.08 | 0.323 | 0.443 | 0.451 | 0.608 | 0.801 | 0.788 | 0.079 | 0.08 | 0.081 | 0.079 | 0.079 | 0.079 | 0.42 | 0.24 | 0.379 | 0.45 | 0.265 | 0.459 | 0.079 | 0.079 | 0.08 | 0.079 | 0.079 | 0.079 | 0.345 | 0.343 | 0.299 | 0.617 | 0.636 | 0.6 | 0.08 | 0.079 | 0.081 | 0.081 | 0.08 | 0.079 | 0.378 | 0.401 | 0.399 | 0.579 | 0.548 | 0.641 | 0.079 | 0.087 | 0.081 | 0.079 | 0.079 | 0.08 | 0.332 | 0.346 | 0.409 | 0.58 | 0.516 | 0.635 | 0.079 | 0.079 | 0.081 | 0.079 | 0.079 | 0.08 | 0.323 | 0.333 | 0.407 | 0.701 | 0.556 | 0.56 | 0.079 | 0.08 | 0.081 | 0.081 | 0.079 | 0.081
| 13:29 | 30.1 | 0.409 | 0.4 | 0.42 | 0.632 | 0.692 | 0.551 | 0.318 | 0.423 | 0.401 | 0.629 | 0.524 | 0.543 | 0.269 | 0.403 | 0.313 | 0.592 | 0.828 | 0.721 | 0.081 | 0.08 | 0.079 | 0.079 | 0.08 | 0.08 | 0.337 | 0.455 | 0.463 | 0.662 | 0.846 | 0.839 | 0.08 | 0.079 | 0.081 | 0.079 | 0.079 | 0.079 | 0.436 | 0.252 | 0.388 | 0.465 | 0.274 | 0.473 | 0.079 | 0.079 | 0.08 | 0.079 | 0.079 | 0.08 | 0.357 | 0.354 | 0.31 | 0.635 | 0.656 | 0.621 | 0.08 | 0.079 | 0.081 | 0.081 | 0.08 | 0.079 | 0.387 | 0.413 | 0.408 | 0.607 | 0.572 | 0.672 | 0.079 | 0.087 | 0.081 | 0.079 | 0.078 | 0.08 | 0.343 | 0.359 | 0.416 | 0.603 | 0.534 | 0.656 | 0.079 | 0.079 | 0.081 | 0.079 | 0.079 | 0.08 | 0.335 | 0.346 | 0.416 | 0.723 | 0.578 | 0.58 | 0.079 | 0.08 | 0.081 | 0.081 | 0.079 | 0.081
| 13:59 | 30.1 | 0.422 | 0.414 | 0.431 | 0.658 | 0.723 | 0.577 | 0.333 | 0.441 | 0.41 | 0.643 | 0.539 | 0.56 | 0.283 | 0.416 | 0.329 | 0.641 | 0.876 | 0.771 | 0.081 | 0.08 | 0.079 | 0.079 | 0.08 | 0.08 | 0.352 | 0.467 | 0.474 | 0.717 | 0.893 | 0.886 | 0.079 | 0.079 | 0.081 | 0.079 | 0.079 | 0.079 | 0.452 | 0.265 | 0.398 | 0.479 | 0.283 | 0.487 | 0.079 | 0.079 | 0.08 | 0.079 | 0.079 | 0.08 | 0.369 | 0.365 | 0.321 | 0.654 | 0.677 | 0.642 | 0.08 | 0.079 | 0.081 | 0.081 | 0.08 | 0.079 | 0.398 | 0.424 | 0.42 | 0.635 | 0.598 | 0.702 | 0.079 | 0.087 | 0.081 | 0.079 | 0.079 | 0.08 | 0.356 | 0.37 | 0.424 | 0.623 | 0.553 | 0.681 | 0.079 | 0.079 | 0.08 | 0.079 | 0.079 | 0.08 | 0.348 | 0.36 | 0.428 | 0.749 | 0.598 | 0.603 | 0.079 | 0.08 | 0.081 | 0.081 | 0.079 | 0.081
| 14:29 | 30.1 | 0.435 | 0.427 | 0.443 | 0.685 | 0.756 | 0.602 | 0.348 | 0.461 | 0.42 | 0.655 | 0.554 | 0.579 | 0.298 | 0.432 | 0.345 | 0.688 | 0.927 | 0.82 | 0.081 | 0.079 | 0.079 | 0.079 | 0.08 | 0.08 | 0.369 | 0.48 | 0.486 | 0.772 | 0.939 | 0.934 | 0.079 | 0.08 | 0.081 | 0.079 | 0.079 | 0.079 | 0.468 | 0.278 | 0.408 | 0.494 | 0.291 | 0.501 | 0.079 | 0.079 | 0.08 | 0.079 | 0.079 | 0.079 | 0.382 | 0.376 | 0.333 | 0.676 | 0.698 | 0.66 | 0.08 | 0.079 | 0.081 | 0.08 | 0.08 | 0.079 | 0.408 | 0.437 | 0.431 | 0.664 | 0.625 | 0.734 | 0.079 | 0.087 | 0.08 | 0.079 | 0.078 | 0.08 | 0.37 | 0.383 | 0.433 | 0.644 | 0.573 | 0.702 | 0.079 | 0.079 | 0.081 | 0.079 | 0.079 | 0.08 | 0.362 | 0.375 | 0.438 | 0.774 | 0.623 | 0.627 | 0.079 | 0.08 | 0.081 | 0.081 | 0.079 | 0.081
| 14:59 | 30.1 | 0.449 | 0.44 | 0.456 | 0.71 | 0.79 | 0.629 | 0.364 | 0.48 | 0.431 | 0.671 | 0.572 | 0.594 | 0.313 | 0.448 | 0.362 | 0.738 | 0.975 | 0.869 | 0.081 | 0.08 | 0.079 | 0.079 | 0.08 | 0.08 | 0.386 | 0.493 | 0.498 | 0.827 | 0.985 | 0.979 | 0.079 | 0.08 | 0.081 | 0.079 | 0.079 | 0.079 | 0.485 | 0.292 | 0.419 | 0.509 | 0.3 | 0.514 | 0.079 | 0.079 | 0.08 | 0.079 | 0.079 | 0.079 | 0.393 | 0.388 | 0.345 | 0.697 | 0.721 | 0.681 | 0.08 | 0.079 | 0.08 | 0.08 | 0.08 | 0.079 | 0.419 | 0.45 | 0.441 | 0.697 | 0.653 | 0.769 | 0.079 | 0.087 | 0.081 | 0.079 | 0.078 | 0.08 | 0.383 | 0.397 | 0.442 | 0.666 | 0.591 | 0.726 | 0.079 | 0.079 | 0.08 | 0.079 | 0.079 | 0.079 | 0.377 | 0.39 | 0.449 | 0.798 | 0.649 | 0.65 | 0.079 | 0.08 | 0.081 | 0.081 | 0.079 | 0.081
| 15:29 | 30.1 | 0.463 | 0.454 | 0.468 | 0.741 | 0.825 | 0.656 | 0.382 | 0.502 | 0.441 | 0.684 | 0.588 | 0.612 | 0.33 | 0.463 | 0.379 | 0.785 | 1.022 | 0.915 | 0.081 | 0.08 | 0.079 | 0.079 | 0.08 | 0.08 | 0.404 | 0.508 | 0.51 | 0.882 | 1.028 | 1.025 | 0.08 | 0.079 | 0.081 | 0.079 | 0.079 | 0.079 | 0.501 | 0.306 | 0.43 | 0.523 | 0.309 | 0.529 | 0.079 | 0.079 | 0.08 | 0.079 | 0.079 | 0.079 | 0.406 | 0.401 | 0.355 | 0.719 | 0.752 | 0.701 | 0.08 | 0.079 | 0.081 | 0.08 | 0.08 | 0.079 | 0.429 | 0.463 | 0.453 | 0.725 | 0.675 | 0.8 | 0.079 | 0.087 | 0.081 | 0.079 | 0.078 | 0.08 | 0.397 | 0.409 | 0.45 | 0.687 | 0.609 | 0.749 | 0.079 | 0.079 | 0.08 | 0.079 | 0.079 | 0.08 | 0.393 | 0.406 | 0.46 | 0.823 | 0.672 | 0.671 | 0.079 | 0.08 | 0.081 | 0.081 | 0.079 | 0.081
| 15:59 | 30.1 | 0.479 | 0.47 | 0.481 | 0.769 | 0.854 | 0.685 | 0.399 | 0.524 | 0.453 | 0.697 | 0.604 | 0.629 | 0.347 | 0.481 | 0.398 | 0.834 | 1.07 | 0.96 | 0.081 | 0.08 | 0.079 | 0.079 | 0.08 | 0.08 | 0.423 | 0.524 | 0.524 | 0.935 | 1.07 | 1.069 | 0.08 | 0.079 | 0.081 | 0.079 | 0.079 | 0.079 | 0.517 | 0.32 | 0.44 | 0.538 | 0.318 | 0.544 | 0.079 | 0.079 | 0.08 | 0.079 | 0.079 | 0.079 | 0.417 | 0.411 | 0.367 | 0.74 | 0.773 | 0.72 | 0.08 | 0.079 | 0.081 | 0.08 | 0.08 | 0.079 | 0.439 | 0.476 | 0.465 | 0.753 | 0.703 | 0.835 | 0.079 | 0.087 | 0.08 | 0.079 | 0.078 | 0.08 | 0.413 | 0.424 | 0.46 | 0.707 | 0.63 | 0.772 | 0.079 | 0.079 | 0.08 | 0.079 | 0.079 | 0.079 | 0.409 | 0.422 | 0.471 | 0.849 | 0.694 | 0.692 | 0.079 | 0.08 | 0.081 | 0.081 | 0.079 | 0.081
| 16:29 | 30.1 | 0.493 | 0.485 | 0.495 | 0.796 | 0.885 | 0.713 | 0.418 | 0.548 | 0.463 | 0.709 | 0.621 | 0.647 | 0.364 | 0.498 | 0.417 | 0.88 | 1.112 | 1.005 | 0.081 | 0.08 | 0.079 | 0.079 | 0.08 | 0.08 | 0.443 | 0.538 | 0.538 | 0.989 | 1.112 | 1.112 | 0.08 | 0.08 | 0.081 | 0.079 | 0.079 | 0.079 | 0.534 | 0.336 | 0.45 | 0.552 | 0.326 | 0.557 | 0.079 | 0.079 | 0.08 | 0.079 | 0.079 | 0.079 | 0.431 | 0.424 | 0.381 | 0.76 | 0.792 | 0.741 | 0.08 | 0.079 | 0.081 | 0.08 | 0.08 | 0.079 | 0.45 | 0.491 | 0.477 | 0.78 | 0.73 | 0.867 | 0.079 | 0.087 | 0.081 | 0.079 | 0.079 | 0.08 | 0.428 | 0.44 | 0.469 | 0.73 | 0.65 | 0.796 | 0.079 | 0.079 | 0.081 | 0.079 | 0.079 | 0.08 | 0.426 | 0.441 | 0.484 | 0.874 | 0.716 | 0.713 | 0.079 | 0.08 | 0.081 | 0.081 | 0.079 | 0.081
| 16:59 | 30.1 | 0.51 | 0.502 | 0.51 | 0.822 | 0.914 | 0.74 | 0.436 | 0.572 | 0.475 | 0.725 | 0.637 | 0.664 | 0.384 | 0.518 | 0.438 | 0.925 | 1.152 | 1.045 | 0.081 | 0.08 | 0.079 | 0.079 | 0.08 | 0.08 | 0.463 | 0.555 | 0.554 | 1.041 | 1.151 | 1.153 | 0.08 | 0.08 | 0.081 | 0.079 | 0.079 | 0.079 | 0.552 | 0.35 | 0.46 | 0.565 | 0.334 | 0.572 | 0.079 | 0.079 | 0.08 | 0.079 | 0.079 | 0.08 | 0.444 | 0.436 | 0.393 | 0.78 | 0.815 | 0.762 | 0.08 | 0.079 | 0.081 | 0.081 | 0.08 | 0.079 | 0.463 | 0.505 | 0.49 | 0.809 | 0.756 | 0.898 | 0.079 | 0.087 | 0.081 | 0.079 | 0.078 | 0.08 | 0.446 | 0.456 | 0.479 | 0.753 | 0.672 | 0.822 | 0.079 | 0.079 | 0.08 | 0.079 | 0.079 | 0.08 | 0.445 | 0.46 | 0.497 | 0.898 | 0.739 | 0.735 | 0.079 | 0.08 | 0.081 | 0.081 | 0.079 | 0.081
| 17:29 | 30.1 | 0.525 | 0.518 | 0.525 | 0.847 | 0.942 | 0.766 | 0.456 | 0.595 | 0.486 | 0.734 | 0.653 | 0.679 | 0.403 | 0.538 | 0.459 | 0.97 | 1.189 | 1.08 | 0.081 | 0.079 | 0.079 | 0.079 | 0.08 | 0.08 | 0.484 | 0.573 | 0.569 | 1.093 | 1.164 | 1.194 | 0.079 | 0.079 | 0.081 | 0.079 | 0.079 | 0.079 | 0.567 | 0.365 | 0.472 | 0.58 | 0.343 | 0.59 | 0.079 | 0.079 | 0.08 | 0.078 | 0.079 | 0.079 | 0.456 | 0.447 | 0.406 | 0.798 | 0.834 | 0.783 | 0.08 | 0.079 | 0.081 | 0.08 | 0.08 | 0.079 | 0.474 | 0.52 | 0.503 | 0.834 | 0.781 | 0.925 | 0.079 | 0.087 | 0.081 | 0.079 | 0.079 | 0.08 | 0.462 | 0.473 | 0.489 | 0.775 | 0.691 | 0.84 | 0.079 | 0.079 | 0.08 | 0.079 | 0.079 | 0.08 | 0.464 | 0.478 | 0.51 | 0.921 | 0.76 | 0.756 | 0.079 | 0.08 | 0.081 | 0.081 | 0.079 | 0.081
| 17:59 | 30.1 | 0.542 | 0.535 | 0.541 | 0.874 | 0.97 | 0.789 | 0.476 | 0.623 | 0.5 | 0.751 | 0.667 | 0.695 | 0.423 | 0.559 | 0.48 | 1.011 | 1.216 | 1.11 | 0.081 | 0.079 | 0.079 | 0.079 | 0.08 | 0.08 | 0.504 | 0.591 | 0.585 | 1.144 | 1.322 | 1.236 | 0.079 | 0.08 | 0.081 | 0.079 | 0.079 | 0.079 | 0.584 | 0.381 | 0.483 | 0.593 | 0.351 | 0.601 | 0.079 | 0.079 | 0.08 | 0.078 | 0.079 | 0.079 | 0.467 | 0.459 | 0.419 | 0.815 | 0.857 | 0.801 | 0.08 | 0.079 | 0.08 | 0.08 | 0.08 | 0.079 | 0.487 | 0.534 | 0.516 | 0.86 | 0.815 | 0.955 | 0.079 | 0.087 | 0.08 | 0.079 | 0.078 | 0.08 | 0.481 | 0.491 | 0.5 | 0.792 | 0.71 | 0.863 | 0.079 | 0.079 | 0.08 | 0.079 | 0.079 | 0.079 | 0.484 | 0.498 | 0.524 | 0.945 | 0.783 | 0.779 | 0.079 | 0.08 | 0.081 | 0.081 | 0.079 | 0.081
| 18:29 | 30.1 | 0.559 | 0.553 | 0.557 | 0.898 | 0.997 | 0.816 | 0.496 | 0.647 | 0.513 | 0.761 | 0.683 | 0.708 | 0.443 | 0.58 | 0.502 | 1.054 | 1.248 | 1.145 | 0.081 | 0.08 | 0.079 | 0.079 | 0.08 | 0.08 | 0.527 | 0.61 | 0.602 | 1.19 | 1.737 | 1.276 | 0.079 | 0.08 | 0.081 | 0.079 | 0.079 | 0.079 | 0.601 | 0.396 | 0.495 | 0.608 | 0.359 | 0.615 | 0.079 | 0.079 | 0.08 | 0.078 | 0.079 | 0.079 | 0.48 | 0.471 | 0.432 | 0.832 | 0.877 | 0.818 | 0.08 | 0.079 | 0.08 | 0.08 | 0.08 | 0.079 | 0.5 | 0.549 | 0.53 | 0.884 | 0.839 | 0.983 | 0.079 | 0.087 | 0.08 | 0.079 | 0.078 | 0.08 | 0.499 | 0.509 | 0.513 | 0.813 | 0.726 | 0.884 | 0.079 | 0.079 | 0.08 | 0.079 | 0.079 | 0.079 | 0.503 | 0.518 | 0.539 | 0.965 | 0.803 | 0.801 | 0.079 | 0.08 | 0.081 | 0.081 | 0.079 | 0.08
| 18:59 | 30.1 | 0.576 | 0.571 | 0.573 | 0.923 | 1.024 | 0.839 | 0.517 | 0.674 | 0.528 | 0.773 | 0.696 | 0.725 | 0.465 | 0.604 | 0.526 | 1.095 | 1.317 | 1.257 | 0.081 | 0.079 | 0.079 | 0.079 | 0.08 | 0.08 | 0.549 | 0.63 | 0.619 | 1.233 | 1.84 | 1.312 | 0.079 | 0.08 | 0.081 | 0.079 | 0.079 | 0.079 | 0.617 | 0.412 | 0.506 | 0.621 | 0.366 | 0.627 | 0.079 | 0.079 | 0.08 | 0.078 | 0.079 | 0.079 | 0.492 | 0.484 | 0.444 | 0.848 | 0.893 | 0.84 | 0.08 | 0.079 | 0.08 | 0.08 | 0.08 | 0.079 | 0.515 | 0.565 | 0.544 | 0.909 | 0.868 | 1.011 | 0.079 | 0.087 | 0.081 | 0.079 | 0.078 | 0.08 | 0.518 | 0.529 | 0.525 | 0.832 | 0.742 | 0.913 | 0.079 | 0.079 | 0.08 | 0.079 | 0.079 | 0.079 | 0.526 | 0.539 | 0.554 | 0.986 | 0.823 | 0.818 | 0.079 | 0.08 | 0.081 | 0.081 | 0.079 | 0.08
| 19:29 | 30.1 | 0.595 | 0.59 | 0.589 | 0.947 | 1.049 | 0.863 | 0.538 | 0.701 | 0.543 | 0.785 | 0.709 | 0.738 | 0.488 | 0.625 | 0.55 | 1.134 | 1.522 | 1.682 | 0.08 | 0.079 | 0.079 | 0.079 | 0.08 | 0.08 | 0.574 | 0.651 | 0.639 | 1.267 | 1.806 | 1.347 | 0.079 | 0.08 | 0.081 | 0.079 | 0.079 | 0.079 | 0.632 | 0.428 | 0.517 | 0.632 | 0.373 | 0.637 | 0.079 | 0.079 | 0.08 | 0.078 | 0.079 | 0.079 | 0.504 | 0.497 | 0.456 | 0.861 | 0.91 | 0.855 | 0.08 | 0.079 | 0.08 | 0.08 | 0.08 | 0.079 | 0.528 | 0.583 | 0.56 | 0.932 | 0.891 | 1.037 | 0.079 | 0.087 | 0.081 | 0.079 | 0.078 | 0.08 | 0.539 | 0.548 | 0.538 | 0.849 | 0.757 | 0.931 | 0.079 | 0.079 | 0.08 | 0.079 | 0.079 | 0.079 | 0.547 | 0.561 | 0.57 | 1.004 | 0.841 | 0.835 | 0.079 | 0.08 | 0.081 | 0.081 | 0.079 | 0.08
| 19:59 | 30.1 | 0.612 | 0.608 | 0.607 | 0.971 | 1.074 | 0.885 | 0.561 | 0.727 | 0.557 | 0.795 | 0.718 | 0.753 | 0.51 | 0.651 | 0.573 | 1.172 | 1.632 | 1.769 | 0.08 | 0.079 | 0.079 | 0.079 | 0.08 | 0.08 | 0.598 | 0.672 | 0.657 | 1.299 | 1.904 | 1.381 | 0.079 | 0.08 | 0.081 | 0.079 | 0.079 | 0.079 | 0.648 | 0.444 | 0.529 | 0.643 | 0.382 | 0.649 | 0.079 | 0.079 | 0.08 | 0.078 | 0.079 | 0.079 | 0.517 | 0.51 | 0.468 | 0.875 | 0.928 | 0.872 | 0.08 | 0.079 | 0.08 | 0.08 | 0.08 | 0.079 | 0.543 | 0.6 | 0.574 | 0.954 | 0.914 | 1.062 | 0.079 | 0.087 | 0.081 | 0.079 | 0.078 | 0.08 | 0.559 | 0.57 | 0.55 | 0.866 | 0.773 | 0.95 | 0.079 | 0.079 | 0.08 | 0.079 | 0.079 | 0.079 | 0.57 | 0.583 | 0.587 | 1.024 | 0.859 | 0.854 | 0.079 | 0.08 | 0.081 | 0.081 | 0.079 | 0.081
| 20:29 | 30.1 | 0.631 | 0.627 | 0.624 | 0.992 | 1.096 | 0.91 | 0.583 | 0.756 | 0.574 | 0.805 | 0.73 | 0.765 | 0.534 | 0.674 | 0.597 | 1.206 | 1.7 | 1.802 | 0.08 | 0.079 | 0.079 | 0.079 | 0.08 | 0.08 | 0.622 | 0.694 | 0.677 | 1.328 | 1.895 | 1.406 | 0.079 | 0.08 | 0.081 | 0.079 | 0.079 | 0.079 | 0.666 | 0.461 | 0.541 | 0.654 | 0.388 | 0.657 | 0.079 | 0.079 | 0.08 | 0.078 | 0.079 | 0.079 | 0.528 | 0.521 | 0.482 | 0.89 | 0.943 | 0.886 | 0.08 | 0.079 | 0.08 | 0.08 | 0.08 | 0.079 | 0.557 | 0.616 | 0.59 | 0.974 | 0.937 | 1.086 | 0.079 | 0.087 | 0.08 | 0.079 | 0.078 | 0.079 | 0.58 | 0.591 | 0.564 | 0.882 | 0.79 | 0.967 | 0.079 | 0.079 | 0.08 | 0.079 | 0.079 | 0.079 | 0.593 | 0.607 | 0.605 | 1.043 | 0.878 | 0.87 | 0.079 | 0.08 | 0.081 | 0.081 | 0.079 | 0.08
| 20:59 | 30.1 | 0.65 | 0.647 | 0.644 | 1.015 | 1.12 | 0.931 | 0.606 | 0.784 | 0.589 | 0.815 | 0.743 | 0.779 | 0.559 | 0.7 | 0.623 | 1.237 | 1.678 | 1.765 | 0.081 | 0.08 | 0.079 | 0.079 | 0.08 | 0.08 | 0.648 | 0.719 | 0.697 | 1.354 | 1.908 | 1.426 | 0.079 | 0.08 | 0.081 | 0.079 | 0.079 | 0.079 | 0.681 | 0.477 | 0.553 | 0.666 | 0.396 | 0.671 | 0.079 | 0.079 | 0.08 | 0.079 | 0.079 | 0.079 | 0.541 | 0.533 | 0.494 | 0.903 | 0.96 | 0.902 | 0.08 | 0.079 | 0.08 | 0.081 | 0.08 | 0.079 | 0.573 | 0.634 | 0.607 | 0.997 | 0.959 | 1.111 | 0.079 | 0.087 | 0.081 | 0.079 | 0.079 | 0.08 | 0.6 | 0.613 | 0.577 | 0.896 | 0.803 | 0.982 | 0.079 | 0.079 | 0.08 | 0.079 | 0.079 | 0.08 | 0.617 | 0.63 | 0.622 | 1.06 | 0.896 | 0.887 | 0.079 | 0.08 | 0.081 | 0.081 | 0.079 | 0.08
| 21:29 | 30.1 | 0.671 | 0.667 | 0.661 | 1.037 | 1.145 | 0.955 | 0.628 | 0.811 | 0.606 | 0.825 | 0.754 | 0.792 | 0.583 | 0.724 | 0.649 | 1.266 | 1.678 | 1.795 | 0.081 | 0.079 | 0.079 | 0.079 | 0.08 | 0.08 | 0.674 | 0.743 | 0.719 | 1.377 | 1.768 | 1.442 | 0.079 | 0.079 | 0.081 | 0.079 | 0.079 | 0.079 | 0.697 | 0.493 | 0.565 | 0.677 | 0.402 | 0.682 | 0.079 | 0.079 | 0.08 | 0.078 | 0.079 | 0.079 | 0.553 | 0.545 | 0.507 | 0.916 | 0.973 | 0.916 | 0.08 | 0.079 | 0.08 | 0.08 | 0.08 | 0.079 | 0.588 | 0.651 | 0.622 | 1.017 | 0.978 | 1.134 | 0.079 | 0.087 | 0.08 | 0.079 | 0.078 | 0.08 | 0.623 | 0.635 | 0.593 | 0.912 | 0.822 | 0.998 | 0.079 | 0.079 | 0.08 | 0.079 | 0.078 | 0.079 | 0.639 | 0.653 | 0.638 | 1.076 | 0.913 | 0.904 | 0.079 | 0.079 | 0.081 | 0.081 | 0.079 | 0.08
| 21:59 | 30.1 | 0.688 | 0.687 | 0.68 | 1.058 | 1.168 | 0.977 | 0.651 | 0.84 | 0.623 | 0.834 | 0.768 | 0.801 | 0.607 | 0.751 | 0.674 | 1.29 | 1.628 | 1.785 | 0.081 | 0.079 | 0.079 | 0.079 | 0.08 | 0.08 | 0.697 | 0.767 | 0.74 | 1.4 | 1.638 | 1.459 | 0.079 | 0.079 | 0.081 | 0.079 | 0.079 | 0.079 | 0.713 | 0.51 | 0.577 | 0.688 | 0.409 | 0.693 | 0.079 | 0.079 | 0.08 | 0.078 | 0.079 | 0.079 | 0.564 | 0.556 | 0.519 | 0.926 | 0.989 | 0.932 | 0.08 | 0.079 | 0.08 | 0.08 | 0.08 | 0.079 | 0.604 | 0.668 | 0.64 | 1.037 | 0.999 | 1.156 | 0.079 | 0.087 | 0.081 | 0.079 | 0.078 | 0.08 | 0.644 | 0.658 | 0.608 | 0.925 | 0.838 | 1.015 | 0.079 | 0.079 | 0.08 | 0.079 | 0.079 | 0.079 | 0.663 | 0.677 | 0.658 | 1.095 | 0.93 | 0.92 | 0.079 | 0.08 | 0.081 | 0.081 | 0.079 | 0.08
| 22:29 | 30.1 | 0.708 | 0.709 | 0.7 | 1.077 | 1.188 | 0.998 | 0.675 | 0.871 | 0.641 | 0.844 | 0.781 | 0.813 | 0.634 | 0.777 | 0.699 | 1.314 | 1.602 | 1.764 | 0.081 | 0.079 | 0.079 | 0.079 | 0.08 | 0.08 | 0.724 | 0.792 | 0.764 | 1.423 | 1.593 | 1.474 | 0.079 | 0.079 | 0.081 | 0.079 | 0.079 | 0.079 | 0.731 | 0.527 | 0.59 | 0.695 | 0.415 | 0.703 | 0.079 | 0.079 | 0.08 | 0.079 | 0.079 | 0.079 | 0.577 | 0.57 | 0.531 | 0.938 | 1.005 | 0.945 | 0.08 | 0.079 | 0.08 | 0.081 | 0.08 | 0.079 | 0.62 | 0.688 | 0.656 | 1.058 | 1.018 | 1.18 | 0.079 | 0.087 | 0.08 | 0.079 | 0.078 | 0.08 | 0.668 | 0.683 | 0.623 | 0.939 | 0.851 | 1.03 | 0.079 | 0.079 | 0.08 | 0.079 | 0.079 | 0.079 | 0.69 | 0.701 | 0.678 | 1.11 | 0.945 | 0.935 | 0.079 | 0.08 | 0.081 | 0.081 | 0.079 | 0.08
| 22:59 | 30.1 | 0.727 | 0.729 | 0.719 | 1.097 | 1.208 | 1.019 | 0.698 | 0.902 | 0.659 | 0.852 | 0.791 | 0.826 | 0.66 | 0.802 | 0.726 | 1.334 | 1.585 | 1.759 | 0.08 | 0.079 | 0.079 | 0.079 | 0.079 | 0.08 | 0.749 | 0.817 | 0.786 | 1.442 | 1.622 | 1.493 | 0.079 | 0.079 | 0.081 | 0.079 | 0.079 | 0.079 | 0.748 | 0.545 | 0.602 | 0.704 | 0.422 | 0.71 | 0.079 | 0.079 | 0.079 | 0.078 | 0.079 | 0.079 | 0.589 | 0.581 | 0.544 | 0.952 | 1.017 | 0.956 | 0.08 | 0.079 | 0.08 | 0.081 | 0.08 | 0.079 | 0.638 | 0.707 | 0.674 | 1.079 | 1.038 | 1.199 | 0.079 | 0.087 | 0.081 | 0.079 | 0.078 | 0.079 | 0.69 | 0.708 | 0.64 | 0.952 | 0.865 | 1.045 | 0.079 | 0.079 | 0.08 | 0.079 | 0.079 | 0.079 | 0.715 | 0.727 | 0.698 | 1.124 | 0.958 | 0.948 | 0.079 | 0.079 | 0.081 | 0.081 | 0.079 | 0.081
| 23:29 | 30.1 | 0.748 | 0.748 | 0.739 | 1.116 | 1.227 | 1.039 | 0.719 | 0.933 | 0.676 | 0.86 | 0.804 | 0.836 | 0.685 | 0.829 | 0.75 | 1.352 | 1.587 | 1.714 | 0.08 | 0.079 | 0.079 | 0.079 | 0.08 | 0.08 | 0.774 | 0.842 | 0.808 | 1.462 | 1.632 | 1.513 | 0.079 | 0.079 | 0.081 | 0.079 | 0.079 | 0.079 | 0.765 | 0.564 | 0.614 | 0.716 | 0.428 | 0.718 | 0.079 | 0.079 | 0.08 | 0.078 | 0.079 | 0.079 | 0.601 | 0.592 | 0.556 | 0.961 | 1.029 | 0.97 | 0.08 | 0.079 | 0.08 | 0.08 | 0.079 | 0.079 | 0.654 | 0.727 | 0.692 | 1.102 | 1.052 | 1.219 | 0.079 | 0.087 | 0.08 | 0.079 | 0.078 | 0.079 | 0.713 | 0.734 | 0.658 | 0.965 | 0.877 | 1.057 | 0.079 | 0.079 | 0.08 | 0.079 | 0.079 | 0.079 | 0.74 | 0.749 | 0.717 | 1.139 | 0.972 | 0.962 | 0.079 | 0.079 | 0.081 | 0.081 | 0.079 | 0.081
| 23:59 | 30.1 | 0.767 | 0.769 | 0.759 | 1.135 | 1.246 | 1.059 | 0.743 | 0.962 | 0.696 | 0.868 | 0.816 | 0.847 | 0.713 | 0.854 | 0.778 | 1.369 | 1.598 | 1.703 | 0.08 | 0.079 | 0.079 | 0.079 | 0.08 | 0.08 | 0.8 | 0.866 | 0.83 | 1.479 | 1.642 | 1.528 | 0.079 | 0.08 | 0.081 | 0.079 | 0.079 | 0.079 | 0.783 | 0.582 | 0.627 | 0.725 | 0.434 | 0.728 | 0.079 | 0.079 | 0.08 | 0.078 | 0.079 | 0.079 | 0.614 | 0.605 | 0.571 | 0.971 | 1.038 | 0.98 | 0.08 | 0.079 | 0.08 | 0.081 | 0.08 | 0.079 | 0.674 | 0.749 | 0.709 | 1.124 | 1.073 | 1.239 | 0.079 | 0.087 | 0.081 | 0.079 | 0.078 | 0.08 | 0.737 | 0.758 | 0.676 | 0.976 | 0.891 | 1.071 | 0.079 | 0.079 | 0.08 | 0.079 | 0.079 | 0.08 | 0.765 | 0.774 | 0.74 | 1.156 | 0.984 | 0.976 | 0.079 | 0.08 | 0.081 | 0.081 | 0.079 | 0.08
| 24:29 | 30.1 | 0.787 | 0.791 | 0.778 | 1.153 | 1.262 | 1.081 | 0.767 | 0.985 | 0.712 | 0.876 | 0.826 | 0.855 | 0.736 | 0.88 | 0.802 | 1.382 | 1.607 | 1.533 | 0.08 | 0.079 | 0.079 | 0.079 | 0.08 | 0.08 | 0.825 | 0.891 | 0.855 | 1.495 | 1.649 | 1.541 | 0.079 | 0.08 | 0.081 | 0.079 | 0.079 | 0.079 | 0.8 | 0.6 | 0.64 | 0.732 | 0.439 | 0.739 | 0.079 | 0.079 | 0.08 | 0.079 | 0.079 | 0.079 | 0.627 | 0.617 | 0.585 | 0.982 | 1.052 | 0.992 | 0.08 | 0.079 | 0.08 | 0.081 | 0.08 | 0.079 | 0.693 | 0.768 | 0.728 | 1.141 | 1.089 | 1.256 | 0.079 | 0.087 | 0.081 | 0.079 | 0.078 | 0.08 | 0.761 | 0.781 | 0.694 | 0.989 | 0.902 | 1.082 | 0.079 | 0.079 | 0.08 | 0.079 | 0.079 | 0.079 | 0.79 | 0.798 | 0.759 | 1.168 | 0.995 | 0.988 | 0.079 | 0.08 | 0.081 | 0.081 | 0.079 | 0.08
| 24:59 | 30.1 | 0.807 | 0.81 | 0.796 | 1.17 | 1.278 | 1.1 | 0.789 | 1.016 | 0.731 | 0.882 | 0.834 | 0.867 | 0.761 | 0.905 | 0.827 | 1.395 | 1.612 | 1.675 | 0.08 | 0.079 | 0.079 | 0.079 | 0.08 | 0.08 | 0.851 | 0.916 | 0.879 | 1.504 | 1.613 | 1.552 | 0.079 | 0.079 | 0.081 | 0.079 | 0.079 | 0.079 | 0.819 | 0.618 | 0.652 | 0.742 | 0.445 | 0.745 | 0.079 | 0.079 | 0.08 | 0.078 | 0.079 | 0.079 | 0.639 | 0.63 | 0.597 | 0.99 | 1.063 | 1.001 | 0.08 | 0.079 | 0.08 | 0.081 | 0.08 | 0.079 | 0.713 | 0.788 | 0.745 | 1.161 | 1.108 | 1.273 | 0.079 | 0.087 | 0.08 | 0.079 | 0.078 | 0.08 | 0.787 | 0.804 | 0.712 | 0.998 | 0.911 | 1.093 | 0.079 | 0.079 | 0.08 | 0.079 | 0.079 | 0.079 | 0.813 | 0.823 | 0.78 | 1.18 | 1.008 | 0.999 | 0.079 | 0.08 | 0.081 | 0.081 | 0.079 | 0.081
| 25:29 | 30.1 | 0.825 | 0.832 | 0.816 | 1.189 | 1.29 | 1.118 | 0.812 | 1.041 | 0.752 | 0.89 | 0.845 | 0.874 | 0.789 | 0.932 | 0.851 | 1.408 | 1.614 | 1.955 | 0.08 | 0.08 | 0.079 | 0.079 | 0.08 | 0.08 | 0.878 | 0.941 | 0.902 | 1.512 | 1.615 | 1.555 | 0.08 | 0.08 | 0.081 | 0.079 | 0.079 | 0.079 | 0.836 | 0.638 | 0.665 | 0.751 | 0.451 | 0.754 | 0.079 | 0.079 | 0.08 | 0.079 | 0.08 | 0.079 | 0.652 | 0.643 | 0.612 | 1 | 1.072 | 1.012 | 0.08 | 0.079 | 0.081 | 0.081 | 0.08 | 0.079 | 0.734 | 0.806 | 0.762 | 1.179 | 1.124 | 1.287 | 0.079 | 0.087 | 0.081 | 0.079 | 0.079 | 0.08 | 0.811 | 0.828 | 0.731 | 1.009 | 0.924 | 1.102 | 0.079 | 0.079 | 0.08 | 0.079 | 0.079 | 0.08 | 0.84 | 0.847 | 0.8 | 1.192 | 1.019 | 1.01 | 0.079 | 0.08 | 0.081 | 0.081 | 0.079 | 0.081
| 25:59 | 30.1 | 0.843 | 0.851 | 0.835 | 1.203 | 1.304 | 1.136 | 0.836 | 1.07 | 0.77 | 0.896 | 0.852 | 0.883 | 0.813 | 0.955 | 0.877 | 1.419 | 1.614 | 2.059 | 0.08 | 0.079 | 0.079 | 0.079 | 0.08 | 0.08 | 0.904 | 0.967 | 0.925 | 1.516 | 1.601 | 1.559 | 0.079 | 0.079 | 0.081 | 0.079 | 0.079 | 0.079 | 0.853 | 0.657 | 0.679 | 0.758 | 0.456 | 0.76 | 0.079 | 0.079 | 0.08 | 0.078 | 0.079 | 0.079 | 0.667 | 0.654 | 0.625 | 1.007 | 1.081 | 1.019 | 0.08 | 0.079 | 0.08 | 0.081 | 0.08 | 0.079 | 0.754 | 0.825 | 0.779 | 1.194 | 1.139 | 1.3 | 0.079 | 0.087 | 0.08 | 0.079 | 0.078 | 0.08 | 0.835 | 0.852 | 0.75 | 1.019 | 0.935 | 1.112 | 0.079 | 0.079 | 0.08 | 0.079 | 0.079 | 0.079 | 0.864 | 0.873 | 0.823 | 1.201 | 1.03 | 1.021 | 0.079 | 0.08 | 0.081 | 0.081 | 0.079 | 0.08
| 26:29 | 30.1 | 0.863 | 0.872 | 0.853 | 1.219 | 1.317 | 1.152 | 0.855 | 1.094 | 0.792 | 0.904 | 0.861 | 0.892 | 0.838 | 0.979 | 0.902 | 1.429 | 1.612 | 2.088 | 0.08 | 0.079 | 0.079 | 0.079 | 0.08 | 0.08 | 0.928 | 0.99 | 0.95 | 1.518 | 1.6 | 1.56 | 0.079 | 0.08 | 0.081 | 0.079 | 0.079 | 0.079 | 0.869 | 0.677 | 0.694 | 0.768 | 0.461 | 0.766 | 0.079 | 0.079 | 0.08 | 0.079 | 0.079 | 0.079 | 0.681 | 0.665 | 0.641 | 1.016 | 1.091 | 1.027 | 0.08 | 0.079 | 0.081 | 0.081 | 0.08 | 0.079 | 0.772 | 0.844 | 0.799 | 1.21 | 1.155 | 1.313 | 0.079 | 0.087 | 0.08 | 0.079 | 0.078 | 0.08 | 0.861 | 0.873 | 0.772 | 1.028 | 0.947 | 1.121 | 0.079 | 0.079 | 0.08 | 0.079 | 0.079 | 0.079 | 0.888 | 0.897 | 0.844 | 1.213 | 1.042 | 1.03 | 0.079 | 0.08 | 0.081 | 0.081 | 0.079 | 0.08
| 26:59 | 30.1 | 0.884 | 0.892 | 0.873 | 1.236 | 1.329 | 1.167 | 0.883 | 1.121 | 0.811 | 0.91 | 0.871 | 0.897 | 0.863 | 1.004 | 0.923 | 1.439 | 1.61 | 2.1 | 0.08 | 0.08 | 0.079 | 0.079 | 0.08 | 0.08 | 0.953 | 1.015 | 0.971 | 1.517 | 1.6 | 1.562 | 0.079 | 0.08 | 0.081 | 0.079 | 0.079 | 0.079 | 0.883 | 0.696 | 0.707 | 0.776 | 0.467 | 0.771 | 0.079 | 0.079 | 0.08 | 0.079 | 0.079 | 0.079 | 0.694 | 0.677 | 0.655 | 1.024 | 1.098 | 1.035 | 0.08 | 0.079 | 0.081 | 0.081 | 0.08 | 0.079 | 0.791 | 0.861 | 0.824 | 1.225 | 1.17 | 1.324 | 0.079 | 0.087 | 0.081 | 0.079 | 0.078 | 0.08 | 0.885 | 0.897 | 0.792 | 1.036 | 0.955 | 1.131 | 0.079 | 0.079 | 0.08 | 0.079 | 0.079 | 0.079 | 0.914 | 0.925 | 0.866 | 1.222 | 1.051 | 1.04 | 0.079 | 0.08 | 0.081 | 0.081 | 0.079 | 0.08
| 27:29 | 30.1 | 0.902 | 0.915 | 0.893 | 1.25 | 1.339 | 1.185 | 0.906 | 1.146 | 0.828 | 0.917 | 0.878 | 0.906 | 0.889 | 1.027 | 0.947 | 1.448 | 1.608 | 2.115 | 0.08 | 0.079 | 0.079 | 0.079 | 0.08 | 0.08 | 0.978 | 1.04 | 0.994 | 1.517 | 1.595 | 1.559 | 0.079 | 0.079 | 0.081 | 0.079 | 0.079 | 0.079 | 0.899 | 0.715 | 0.724 | 0.785 | 0.472 | 0.778 | 0.079 | 0.079 | 0.08 | 0.078 | 0.079 | 0.079 | 0.709 | 0.691 | 0.67 | 1.029 | 1.108 | 1.04 | 0.08 | 0.079 | 0.08 | 0.081 | 0.08 | 0.079 | 0.811 | 0.881 | 0.839 | 1.238 | 1.184 | 1.335 | 0.079 | 0.087 | 0.08 | 0.079 | 0.078 | 0.079 | 0.911 | 0.919 | 0.812 | 1.046 | 0.968 | 1.139 | 0.079 | 0.079 | 0.08 | 0.079 | 0.078 | 0.079 | 0.936 | 0.951 | 0.888 | 1.232 | 1.064 | 1.051 | 0.079 | 0.079 | 0.081 | 0.081 | 0.079 | 0.08
| 27:59 | 30.1 | 0.921 | 0.938 | 0.914 | 1.263 | 1.35 | 1.2 | 0.929 | 1.17 | 0.851 | 0.923 | 0.886 | 0.912 | 0.911 | 1.051 | 0.969 | 1.455 | 1.606 | 2.119 | 0.08 | 0.079 | 0.079 | 0.079 | 0.08 | 0.08 | 1.003 | 1.064 | 1.018 | 1.519 | 1.59 | 1.562 | 0.079 | 0.079 | 0.081 | 0.079 | 0.079 | 0.079 | 0.914 | 0.733 | 0.736 | 0.793 | 0.476 | 0.784 | 0.079 | 0.079 | 0.08 | 0.078 | 0.079 | 0.079 | 0.724 | 0.706 | 0.684 | 1.038 | 1.116 | 1.05 | 0.08 | 0.079 | 0.08 | 0.081 | 0.08 | 0.079 | 0.834 | 0.897 | 0.86 | 1.251 | 1.198 | 1.346 | 0.079 | 0.087 | 0.08 | 0.079 | 0.078 | 0.079 | 0.934 | 0.944 | 0.832 | 1.055 | 0.979 | 1.148 | 0.079 | 0.079 | 0.08 | 0.079 | 0.079 | 0.079 | 0.96 | 0.977 | 0.91 | 1.24 | 1.073 | 1.061 | 0.079 | 0.08 | 0.081 | 0.081 | 0.079 | 0.08
| 28:29 | 30.1 | 0.941 | 0.958 | 0.935 | 1.277 | 1.36 | 1.214 | 0.95 | 1.194 | 0.87 | 0.93 | 0.893 | 0.918 | 0.935 | 1.072 | 0.993 | 1.461 | 1.604 | 2.125 | 0.08 | 0.079 | 0.079 | 0.079 | 0.08 | 0.08 | 1.025 | 1.088 | 1.038 | 1.517 | 1.589 | 1.561 | 0.079 | 0.079 | 0.081 | 0.079 | 0.079 | 0.079 | 0.929 | 0.752 | 0.748 | 0.799 | 0.482 | 0.791 | 0.079 | 0.079 | 0.079 | 0.078 | 0.079 | 0.079 | 0.737 | 0.717 | 0.697 | 1.045 | 1.122 | 1.056 | 0.08 | 0.079 | 0.08 | 0.08 | 0.08 | 0.079 | 0.856 | 0.916 | 0.879 | 1.265 | 1.212 | 1.357 | 0.078 | 0.087 | 0.081 | 0.079 | 0.078 | 0.079 | 0.954 | 0.963 | 0.852 | 1.061 | 0.987 | 1.154 | 0.079 | 0.079 | 0.08 | 0.079 | 0.078 | 0.079 | 0.981 | 0.999 | 0.928 | 1.249 | 1.082 | 1.069 | 0.079 | 0.079 | 0.081 | 0.081 | 0.079 | 0.08
| 28:59 | 30.1 | 0.957 | 0.979 | 0.954 | 1.29 | 1.372 | 1.231 | 0.97 | 1.215 | 0.89 | 0.934 | 0.899 | 0.925 | 0.958 | 1.093 | 1.017 | 1.464 | 1.603 | 2.116 | 0.08 | 0.079 | 0.079 | 0.079 | 0.08 | 0.08 | 1.047 | 1.11 | 1.062 | 1.517 | 1.582 | 1.56 | 0.079 | 0.08 | 0.081 | 0.079 | 0.079 | 0.079 | 0.943 | 0.774 | 0.761 | 0.805 | 0.486 | 0.795 | 0.079 | 0.079 | 0.08 | 0.078 | 0.079 | 0.079 | 0.749 | 0.732 | 0.708 | 1.051 | 1.128 | 1.063 | 0.08 | 0.079 | 0.08 | 0.081 | 0.08 | 0.079 | 0.877 | 0.93 | 0.894 | 1.279 | 1.223 | 1.366 | 0.079 | 0.087 | 0.08 | 0.079 | 0.078 | 0.08 | 0.975 | 0.982 | 0.874 | 1.07 | 0.995 | 1.162 | 0.079 | 0.079 | 0.08 | 0.079 | 0.079 | 0.079 | 1.005 | 1.024 | 0.952 | 1.257 | 1.091 | 1.078 | 0.079 | 0.079 | 0.081 | 0.081 | 0.079 | 0.08
| 29:29 | 30.1 | 0.977 | 1 | 0.975 | 1.303 | 1.38 | 1.244 | 0.992 | 1.238 | 0.909 | 0.941 | 0.906 | 0.93 | 0.982 | 1.114 | 1.041 | 1.466 | 1.603 | 2.108 | 0.08 | 0.079 | 0.079 | 0.079 | 0.08 | 0.08 | 1.069 | 1.132 | 1.083 | 1.516 | 1.592 | 1.557 | 0.079 | 0.079 | 0.081 | 0.079 | 0.079 | 0.078 | 0.959 | 0.791 | 0.773 | 0.812 | 0.491 | 0.801 | 0.079 | 0.079 | 0.08 | 0.078 | 0.079 | 0.079 | 0.763 | 0.748 | 0.72 | 1.057 | 1.135 | 1.07 | 0.08 | 0.079 | 0.08 | 0.08 | 0.08 | 0.079 | 0.897 | 0.949 | 0.912 | 1.289 | 1.236 | 1.377 | 0.079 | 0.087 | 0.08 | 0.079 | 0.078 | 0.079 | 0.998 | 1.004 | 0.893 | 1.08 | 1.005 | 1.17 | 0.079 | 0.079 | 0.08 | 0.079 | 0.078 | 0.079 | 1.028 | 1.048 | 0.969 | 1.264 | 1.102 | 1.087 | 0.079 | 0.079 | 0.081 | 0.081 | 0.079 | 0.081
| 29:59 | 30.1 | 0.997 | 1.019 | 0.995 | 1.315 | 1.392 | 1.259 | 1.011 | 1.259 | 0.929 | 0.946 | 0.914 | 0.938 | 1.003 | 1.138 | 1.063 | 1.467 | 1.602 | 2.03 | 0.08 | 0.079 | 0.079 | 0.079 | 0.08 | 0.08 | 1.091 | 1.156 | 1.104 | 1.515 | 1.59 | 1.557 | 0.079 | 0.08 | 0.081 | 0.079 | 0.079 | 0.079 | 0.972 | 0.81 | 0.788 | 0.82 | 0.497 | 0.806 | 0.079 | 0.079 | 0.08 | 0.078 | 0.079 | 0.079 | 0.776 | 0.759 | 0.734 | 1.063 | 1.142 | 1.074 | 0.08 | 0.079 | 0.08 | 0.081 | 0.08 | 0.079 | 0.917 | 0.966 | 0.929 | 1.3 | 1.249 | 1.386 | 0.079 | 0.087 | 0.081 | 0.079 | 0.078 | 0.079 | 1.015 | 1.028 | 0.912 | 1.087 | 1.015 | 1.176 | 0.079 | 0.079 | 0.08 | 0.079 | 0.079 | 0.079 | 1.048 | 1.072 | 0.991 | 1.272 | 1.11 | 1.096 | 0.079 | 0.08 | 0.081 | 0.081 | 0.079 | 0.08
| 30:29 | 30.1 | 1.015 | 1.038 | 1.016 | 1.327 | 1.402 | 1.273 | 1.032 | 1.28 | 0.953 | 0.952 | 0.921 | 0.944 | 1.024 | 1.164 | 1.084 | 1.468 | 1.601 | 2.026 | 0.08 | 0.079 | 0.079 | 0.079 | 0.08 | 0.08 | 1.112 | 1.177 | 1.125 | 1.514 | 1.586 | 1.555 | 0.079 | 0.079 | 0.081 | 0.079 | 0.079 | 0.079 | 0.987 | 0.828 | 0.801 | 0.828 | 0.501 | 0.812 | 0.079 | 0.079 | 0.08 | 0.078 | 0.079 | 0.079 | 0.79 | 0.773 | 0.748 | 1.069 | 1.148 | 1.081 | 0.08 | 0.079 | 0.08 | 0.081 | 0.08 | 0.079 | 0.935 | 0.983 | 0.949 | 1.311 | 1.261 | 1.396 | 0.079 | 0.087 | 0.081 | 0.079 | 0.078 | 0.079 | 1.036 | 1.05 | 0.933 | 1.095 | 1.025 | 1.185 | 0.079 | 0.079 | 0.08 | 0.079 | 0.079 | 0.079 | 1.068 | 1.095 | 1.011 | 1.28 | 1.118 | 1.106 | 0.079 | 0.079 | 0.081 | 0.081 | 0.079 | 0.08
| 30:59 | 30.1 | 1.033 | 1.055 | 1.035 | 1.338 | 1.41 | 1.283 | 1.05 | 1.3 | 0.971 | 0.957 | 0.927 | 0.949 | 1.047 | 1.188 | 1.102 | 1.467 | 1.6 | 2.022 | 0.08 | 0.079 | 0.079 | 0.079 | 0.079 | 0.08 | 1.132 | 1.199 | 1.146 | 1.513 | 1.57 | 1.555 | 0.079 | 0.079 | 0.081 | 0.079 | 0.079 | 0.078 | 1.001 | 0.848 | 0.811 | 0.832 | 0.506 | 0.818 | 0.079 | 0.079 | 0.08 | 0.078 | 0.079 | 0.079 | 0.8 | 0.786 | 0.762 | 1.078 | 1.155 | 1.087 | 0.08 | 0.079 | 0.08 | 0.081 | 0.08 | 0.079 | 0.949 | 1.001 | 0.965 | 1.321 | 1.271 | 1.405 | 0.079 | 0.087 | 0.08 | 0.079 | 0.078 | 0.079 | 1.056 | 1.07 | 0.952 | 1.103 | 1.032 | 1.192 | 0.079 | 0.079 | 0.08 | 0.079 | 0.078 | 0.079 | 1.088 | 1.115 | 1.031 | 1.287 | 1.125 | 1.115 | 0.079 | 0.079 | 0.081 | 0.081 | 0.079 | 0.08
| 31:29 | 30.1 | 1.055 | 1.074 | 1.054 | 1.348 | 1.421 | 1.295 | 1.069 | 1.321 | 0.988 | 0.962 | 0.934 | 0.956 | 1.068 | 1.209 | 1.123 | 1.467 | 1.599 | 2.02 | 0.08 | 0.079 | 0.079 | 0.079 | 0.08 | 0.08 | 1.153 | 1.219 | 1.165 | 1.512 | 1.588 | 1.557 | 0.079 | 0.079 | 0.081 | 0.079 | 0.079 | 0.078 | 1.014 | 0.867 | 0.825 | 0.837 | 0.511 | 0.824 | 0.079 | 0.079 | 0.08 | 0.078 | 0.079 | 0.079 | 0.814 | 0.8 | 0.772 | 1.083 | 1.159 | 1.094 | 0.079 | 0.079 | 0.08 | 0.08 | 0.08 | 0.079 | 0.966 | 1.017 | 0.98 | 1.332 | 1.282 | 1.414 | 0.079 | 0.087 | 0.08 | 0.078 | 0.078 | 0.079 | 1.074 | 1.087 | 0.973 | 1.11 | 1.041 | 1.198 | 0.079 | 0.078 | 0.08 | 0.079 | 0.078 | 0.079 | 1.109 | 1.138 | 1.056 | 1.298 | 1.134 | 1.124 | 0.078 | 0.079 | 0.081 | 0.081 | 0.079 | 0.08
| 31:59 | 30.1 | 1.07 | 1.093 | 1.074 | 1.359 | 1.43 | 1.311 | 1.088 | 1.339 | 1.007 | 0.967 | 0.939 | 0.962 | 1.086 | 1.226 | 1.143 | 1.465 | 1.598 | 2.018 | 0.08 | 0.079 | 0.079 | 0.079 | 0.079 | 0.08 | 1.171 | 1.238 | 1.184 | 1.511 | 1.588 | 1.553 | 0.079 | 0.079 | 0.081 | 0.079 | 0.079 | 0.078 | 1.027 | 0.885 | 0.836 | 0.843 | 0.516 | 0.831 | 0.079 | 0.079 | 0.08 | 0.078 | 0.079 | 0.079 | 0.825 | 0.815 | 0.784 | 1.088 | 1.163 | 1.1 | 0.08 | 0.079 | 0.08 | 0.081 | 0.08 | 0.079 | 0.984 | 1.034 | 0.997 | 1.34 | 1.293 | 1.424 | 0.079 | 0.087 | 0.08 | 0.079 | 0.078 | 0.079 | 1.092 | 1.106 | 0.994 | 1.116 | 1.051 | 1.205 | 0.079 | 0.079 | 0.08 | 0.079 | 0.078 | 0.079 | 1.129 | 1.159 | 1.078 | 1.307 | 1.143 | 1.132 | 0.079 | 0.08 | 0.081 | 0.081 | 0.079 | 0.08
| 32:29 | 30.1 | 1.088 | 1.11 | 1.092 | 1.369 | 1.439 | 1.321 | 1.107 | 1.357 | 1.026 | 0.971 | 0.946 | 0.966 | 1.108 | 1.245 | 1.161 | 1.464 | 1.597 | 2.015 | 0.08 | 0.079 | 0.079 | 0.079 | 0.08 | 0.08 | 1.189 | 1.257 | 1.202 | 1.51 | 1.586 | 1.553 | 0.079 | 0.079 | 0.081 | 0.079 | 0.079 | 0.079 | 1.041 | 0.905 | 0.85 | 0.85 | 0.52 | 0.834 | 0.079 | 0.079 | 0.08 | 0.078 | 0.079 | 0.079 | 0.839 | 0.826 | 0.799 | 1.091 | 1.169 | 1.105 | 0.08 | 0.079 | 0.08 | 0.081 | 0.08 | 0.079 | 0.997 | 1.052 | 1.014 | 1.348 | 1.303 | 1.432 | 0.079 | 0.087 | 0.08 | 0.079 | 0.078 | 0.079 | 1.112 | 1.122 | 1.013 | 1.124 | 1.059 | 1.211 | 0.079 | 0.079 | 0.08 | 0.079 | 0.078 | 0.079 | 1.144 | 1.181 | 1.096 | 1.314 | 1.152 | 1.141 | 0.079 | 0.079 | 0.081 | 0.081 | 0.079 | 0.08
| 32:59 | 30 | 1.104 | 1.127 | 1.109 | 1.376 | 1.448 | 1.333 | 1.125 | 1.377 | 1.045 | 0.976 | 0.953 | 0.972 | 1.126 | 1.262 | 1.179 | 1.462 | 1.596 | 2.013 | 0.08 | 0.079 | 0.079 | 0.079 | 0.08 | 0.08 | 1.208 | 1.275 | 1.222 | 1.51 | 1.581 | 1.556 | 0.079 | 0.079 | 0.081 | 0.079 | 0.079 | 0.079 | 1.053 | 0.924 | 0.863 | 0.856 | 0.526 | 0.839 | 0.079 | 0.079 | 0.08 | 0.078 | 0.079 | 0.079 | 0.85 | 0.837 | 0.812 | 1.095 | 1.175 | 1.111 | 0.079 | 0.079 | 0.08 | 0.081 | 0.08 | 0.079 | 1.015 | 1.066 | 1.029 | 1.355 | 1.312 | 1.442 | 0.079 | 0.087 | 0.08 | 0.079 | 0.078 | 0.079 | 1.127 | 1.139 | 1.03 | 1.132 | 1.068 | 1.218 | 0.079 | 0.079 | 0.08 | 0.079 | 0.078 | 0.079 | 1.159 | 1.2 | 1.115 | 1.323 | 1.16 | 1.15 | 0.079 | 0.08 | 0.081 | 0.081 | 0.079 | 0.08
| 33:29 | 30.1 | 1.123 | 1.144 | 1.126 | 1.385 | 1.458 | 1.342 | 1.145 | 1.392 | 1.063 | 0.979 | 0.958 | 0.978 | 1.145 | 1.28 | 1.196 | 1.462 | 1.595 | 2.012 | 0.08 | 0.079 | 0.079 | 0.079 | 0.08 | 0.08 | 1.227 | 1.293 | 1.238 | 1.51 | 1.59 | 1.556 | 0.079 | 0.079 | 0.081 | 0.079 | 0.079 | 0.079 | 1.067 | 0.944 | 0.877 | 0.863 | 0.53 | 0.843 | 0.079 | 0.079 | 0.08 | 0.078 | 0.079 | 0.079 | 0.863 | 0.848 | 0.824 | 1.102 | 1.179 | 1.118 | 0.08 | 0.079 | 0.08 | 0.08 | 0.08 | 0.079 | 1.032 | 1.083 | 1.044 | 1.361 | 1.32 | 1.451 | 0.079 | 0.087 | 0.08 | 0.079 | 0.078 | 0.079 | 1.146 | 1.154 | 1.048 | 1.14 | 1.077 | 1.225 | 0.079 | 0.078 | 0.08 | 0.079 | 0.079 | 0.079 | 1.178 | 1.22 | 1.135 | 1.332 | 1.168 | 1.158 | 0.079 | 0.079 | 0.081 | 0.081 | 0.079 | 0.08
| 33:59 | 30.1 | 1.139 | 1.16 | 1.142 | 1.392 | 1.467 | 1.349 | 1.163 | 1.404 | 1.079 | 0.986 | 0.965 | 0.983 | 1.162 | 1.296 | 1.214 | 1.46 | 1.594 | 2.01 | 0.08 | 0.079 | 0.079 | 0.079 | 0.079 | 0.08 | 1.244 | 1.311 | 1.253 | 1.509 | 1.581 | 1.554 | 0.079 | 0.079 | 0.081 | 0.079 | 0.079 | 0.078 | 1.077 | 0.96 | 0.888 | 0.868 | 0.535 | 0.849 | 0.079 | 0.079 | 0.08 | 0.078 | 0.079 | 0.079 | 0.873 | 0.859 | 0.835 | 1.106 | 1.184 | 1.121 | 0.079 | 0.079 | 0.08 | 0.08 | 0.08 | 0.079 | 1.046 | 1.097 | 1.06 | 1.371 | 1.328 | 1.46 | 0.079 | 0.087 | 0.08 | 0.079 | 0.078 | 0.079 | 1.161 | 1.179 | 1.065 | 1.146 | 1.084 | 1.232 | 0.079 | 0.079 | 0.08 | 0.079 | 0.078 | 0.079 | 1.193 | 1.239 | 1.149 | 1.347 | 1.175 | 1.166 | 0.079 | 0.079 | 0.081 | 0.081 | 0.079 | 0.08
| 34:29 | 30.1 | 1.157 | 1.177 | 1.157 | 1.399 | 1.475 | 1.358 | 1.178 | 1.418 | 1.096 | 0.989 | 0.972 | 0.991 | 1.179 | 1.31 | 1.232 | 1.458 | 1.593 | 2.009 | 0.08 | 0.08 | 0.079 | 0.079 | 0.08 | 0.08 | 1.263 | 1.327 | 1.266 | 1.509 | 1.567 | 1.554 | 0.079 | 0.079 | 0.081 | 0.079 | 0.079 | 0.079 | 1.088 | 0.981 | 0.897 | 0.873 | 0.539 | 0.854 | 0.079 | 0.079 | 0.08 | 0.078 | 0.079 | 0.079 | 0.889 | 0.872 | 0.848 | 1.113 | 1.191 | 1.127 | 0.08 | 0.079 | 0.08 | 0.081 | 0.08 | 0.079 | 1.063 | 1.111 | 1.075 | 1.385 | 1.336 | 1.469 | 0.079 | 0.087 | 0.081 | 0.079 | 0.078 | 0.08 | 1.176 | 1.197 | 1.083 | 1.154 | 1.094 | 1.238 | 0.079 | 0.079 | 0.08 | 0.079 | 0.078 | 0.079 | 1.211 | 1.257 | 1.169 | 1.356 | 1.182 | 1.174 | 0.079 | 0.08 | 0.081 | 0.081 | 0.079 | 0.08
| 34:59 | 30 | 1.174 | 1.194 | 1.173 | 1.405 | 1.482 | 1.366 | 1.194 | 1.429 | 1.113 | 0.994 | 0.979 | 0.997 | 1.197 | 1.326 | 1.247 | 1.458 | 1.593 | 2.008 | 0.08 | 0.08 | 0.079 | 0.079 | 0.079 | 0.08 | 1.279 | 1.344 | 1.281 | 1.509 | 1.576 | 1.552 | 0.079 | 0.079 | 0.081 | 0.079 | 0.079 | 0.079 | 1.1 | 0.998 | 0.913 | 0.876 | 0.544 | 0.857 | 0.079 | 0.079 | 0.08 | 0.079 | 0.079 | 0.079 | 0.901 | 0.884 | 0.861 | 1.118 | 1.195 | 1.134 | 0.08 | 0.079 | 0.08 | 0.081 | 0.08 | 0.079 | 1.076 | 1.126 | 1.089 | 1.391 | 1.343 | 1.476 | 0.079 | 0.087 | 0.081 | 0.079 | 0.078 | 0.08 | 1.194 | 1.214 | 1.102 | 1.16 | 1.101 | 1.245 | 0.079 | 0.079 | 0.08 | 0.079 | 0.079 | 0.079 | 1.224 | 1.276 | 1.187 | 1.366 | 1.191 | 1.183 | 0.079 | 0.08 | 0.081 | 0.081 | 0.079 | 0.08
| 35:29 | 30.1 | 1.19 | 1.208 | 1.188 | 1.412 | 1.487 | 1.373 | 1.211 | 1.443 | 1.128 | 0.997 | 0.982 | 1.001 | 1.212 | 1.341 | 1.262 | 1.457 | 1.592 | 2.006 | 0.08 | 0.079 | 0.079 | 0.079 | 0.083 | 0.08 | 1.296 | 1.359 | 1.294 | 1.509 | 1.582 | 1.555 | 0.079 | 0.079 | 0.081 | 0.079 | 0.079 | 0.078 | 1.112 | 1.019 | 0.925 | 0.882 | 0.55 | 0.862 | 0.079 | 0.079 | 0.08 | 0.078 | 0.079 | 0.079 | 0.913 | 0.896 | 0.874 | 1.123 | 1.199 | 1.138 | 0.08 | 0.079 | 0.08 | 0.08 | 0.079 | 0.079 | 1.092 | 1.142 | 1.104 | 1.401 | 1.347 | 1.481 | 0.079 | 0.087 | 0.08 | 0.079 | 0.078 | 0.079 | 1.21 | 1.23 | 1.118 | 1.166 | 1.11 | 1.25 | 0.078 | 0.079 | 0.08 | 0.079 | 0.078 | 0.079 | 1.241 | 1.295 | 1.2 | 1.373 | 1.197 | 1.19 | 0.079 | 0.079 | 0.081 | 0.081 | 0.078 | 0.08
| 35:59 | 30.1 | 1.208 | 1.224 | 1.202 | 1.418 | 1.491 | 1.378 | 1.226 | 1.455 | 1.145 | 1.002 | 0.987 | 1.007 | 1.228 | 1.355 | 1.278 | 1.455 | 1.591 | 2.006 | 0.08 | 0.079 | 0.079 | 0.079 | 0.083 | 0.08 | 1.312 | 1.375 | 1.308 | 1.509 | 1.583 | 1.551 | 0.079 | 0.08 | 0.081 | 0.079 | 0.079 | 0.079 | 1.123 | 1.034 | 0.938 | 0.887 | 0.553 | 0.868 | 0.079 | 0.079 | 0.08 | 0.078 | 0.079 | 0.079 | 0.925 | 0.906 | 0.885 | 1.128 | 1.204 | 1.145 | 0.08 | 0.079 | 0.08 | 0.081 | 0.08 | 0.079 | 1.106 | 1.158 | 1.124 | 1.407 | 1.355 | 1.486 | 0.079 | 0.087 | 0.08 | 0.079 | 0.078 | 0.079 | 1.225 | 1.243 | 1.134 | 1.172 | 1.117 | 1.256 | 0.079 | 0.079 | 0.08 | 0.079 | 0.079 | 0.079 | 1.254 | 1.312 | 1.217 | 1.386 | 1.206 | 1.198 | 0.079 | 0.08 | 0.081 | 0.081 | 0.079 | 0.08
| 36:29 | 30.1 | 1.221 | 1.24 | 1.216 | 1.422 | 1.494 | 1.383 | 1.241 | 1.466 | 1.158 | 1.006 | 0.991 | 1.009 | 1.245 | 1.368 | 1.294 | 1.454 | 1.59 | 2.004 | 0.08 | 0.079 | 0.079 | 0.079 | 0.083 | 0.08 | 1.329 | 1.389 | 1.325 | 1.509 | 1.585 | 1.552 | 0.079 | 0.079 | 0.081 | 0.079 | 0.079 | 0.078 | 1.132 | 1.052 | 0.95 | 0.892 | 0.557 | 0.874 | 0.079 | 0.079 | 0.08 | 0.078 | 0.079 | 0.079 | 0.936 | 0.917 | 0.894 | 1.132 | 1.207 | 1.149 | 0.08 | 0.079 | 0.08 | 0.081 | 0.08 | 0.079 | 1.12 | 1.171 | 1.135 | 1.415 | 1.363 | 1.488 | 0.079 | 0.087 | 0.08 | 0.078 | 0.078 | 0.079 | 1.242 | 1.259 | 1.152 | 1.181 | 1.124 | 1.263 | 0.079 | 0.079 | 0.08 | 0.079 | 0.078 | 0.079 | 1.27 | 1.331 | 1.232 | 1.398 | 1.211 | 1.205 | 0.079 | 0.079 | 0.081 | 0.081 | 0.078 | 0.08
| 36:59 | 30.1 | 1.238 | 1.255 | 1.23 | 1.428 | 1.496 | 1.391 | 1.257 | 1.478 | 1.176 | 1.012 | 0.996 | 1.014 | 1.258 | 1.382 | 1.308 | 1.453 | 1.589 | 2.002 | 0.08 | 0.079 | 0.079 | 0.079 | 0.083 | 0.08 | 1.344 | 1.403 | 1.341 | 1.509 | 1.581 | 1.552 | 0.079 | 0.079 | 0.081 | 0.079 | 0.079 | 0.079 | 1.144 | 1.071 | 0.961 | 0.897 | 0.562 | 0.877 | 0.079 | 0.079 | 0.08 | 0.078 | 0.079 | 0.079 | 0.948 | 0.928 | 0.907 | 1.138 | 1.213 | 1.154 | 0.08 | 0.079 | 0.08 | 0.081 | 0.08 | 0.079 | 1.134 | 1.188 | 1.152 | 1.423 | 1.367 | 1.491 | 0.079 | 0.087 | 0.08 | 0.079 | 0.078 | 0.079 | 1.258 | 1.272 | 1.167 | 1.187 | 1.132 | 1.269 | 0.079 | 0.079 | 0.08 | 0.079 | 0.078 | 0.079 | 1.283 | 1.349 | 1.247 | 1.412 | 1.218 | 1.214 | 0.079 | 0.079 | 0.081 | 0.081 | 0.079 | 0.08
| 37:29 | 30.1 | 1.254 | 1.271 | 1.243 | 1.433 | 1.497 | 1.397 | 1.272 | 1.489 | 1.192 | 1.016 | 1.003 | 1.021 | 1.273 | 1.396 | 1.323 | 1.452 | 1.589 | 2.001 | 0.08 | 0.08 | 0.079 | 0.079 | 0.083 | 0.08 | 1.358 | 1.416 | 1.36 | 1.51 | 1.583 | 1.555 | 0.079 | 0.079 | 0.081 | 0.079 | 0.079 | 0.079 | 1.154 | 1.086 | 0.97 | 0.902 | 0.566 | 0.881 | 0.079 | 0.079 | 0.08 | 0.078 | 0.079 | 0.079 | 0.961 | 0.938 | 0.918 | 1.142 | 1.218 | 1.159 | 0.08 | 0.079 | 0.08 | 0.081 | 0.079 | 0.079 | 1.148 | 1.205 | 1.163 | 1.43 | 1.374 | 1.492 | 0.079 | 0.087 | 0.08 | 0.079 | 0.078 | 0.079 | 1.275 | 1.286 | 1.181 | 1.193 | 1.139 | 1.275 | 0.079 | 0.079 | 0.08 | 0.079 | 0.079 | 0.079 | 1.3 | 1.365 | 1.261 | 1.427 | 1.225 | 1.22 | 0.079 | 0.08 | 0.081 | 0.081 | 0.079 | 0.08
| 37:59 | 30.1 | 1.269 | 1.286 | 1.257 | 1.438 | 1.498 | 1.404 | 1.287 | 1.5 | 1.205 | 1.022 | 1.008 | 1.024 | 1.287 | 1.408 | 1.336 | 1.45 | 1.587 | 2.001 | 0.08 | 0.08 | 0.079 | 0.079 | 0.084 | 0.08 | 1.372 | 1.427 | 1.385 | 1.509 | 1.573 | 1.555 | 0.079 | 0.079 | 0.081 | 0.079 | 0.079 | 0.079 | 1.164 | 1.104 | 0.981 | 0.906 | 0.569 | 0.887 | 0.079 | 0.079 | 0.08 | 0.078 | 0.079 | 0.079 | 0.971 | 0.948 | 0.929 | 1.145 | 1.223 | 1.164 | 0.08 | 0.079 | 0.08 | 0.081 | 0.08 | 0.079 | 1.162 | 1.221 | 1.175 | 1.437 | 1.38 | 1.493 | 0.079 | 0.087 | 0.08 | 0.079 | 0.078 | 0.08 | 1.289 | 1.301 | 1.197 | 1.199 | 1.146 | 1.28 | 0.079 | 0.079 | 0.08 | 0.079 | 0.079 | 0.079 | 1.311 | 1.381 | 1.275 | 1.462 | 1.232 | 1.227 | 0.079 | 0.08 | 0.081 | 0.081 | 0.079 | 0.08
| 38:29 | 30.1 | 1.284 | 1.301 | 1.272 | 1.443 | 1.498 | 1.41 | 1.303 | 1.508 | 1.219 | 1.026 | 1.011 | 1.029 | 1.301 | 1.42 | 1.349 | 1.449 | 1.587 | 2 | 0.08 | 0.08 | 0.079 | 0.079 | 0.084 | 0.08 | 1.385 | 1.439 | 1.393 | 1.51 | 1.569 | 1.556 | 0.079 | 0.08 | 0.081 | 0.079 | 0.079 | 0.079 | 1.174 | 1.12 | 0.993 | 0.912 | 0.575 | 0.889 | 0.079 | 0.079 | 0.08 | 0.078 | 0.079 | 0.079 | 0.982 | 0.96 | 0.94 | 1.151 | 1.224 | 1.169 | 0.08 | 0.079 | 0.08 | 0.081 | 0.08 | 0.079 | 1.174 | 1.234 | 1.191 | 1.445 | 1.387 | 1.494 | 0.079 | 0.087 | 0.08 | 0.079 | 0.078 | 0.079 | 1.306 | 1.314 | 1.212 | 1.205 | 1.154 | 1.285 | 0.079 | 0.079 | 0.08 | 0.079 | 0.079 | 0.079 | 1.326 | 1.395 | 1.29 | 1.502 | 1.239 | 1.234 | 0.079 | 0.079 | 0.081 | 0.081 | 0.079 | 0.08
| 38:59 | 30.1 | 1.299 | 1.316 | 1.283 | 1.448 | 1.499 | 1.415 | 1.316 | 1.519 | 1.235 | 1.031 | 1.017 | 1.032 | 1.314 | 1.432 | 1.363 | 1.448 | 1.587 | 1.998 | 0.08 | 0.079 | 0.079 | 0.079 | 0.084 | 0.08 | 1.398 | 1.45 | 1.399 | 1.511 | 1.576 | 1.556 | 0.079 | 0.079 | 0.081 | 0.079 | 0.079 | 0.079 | 1.183 | 1.136 | 1.004 | 0.915 | 0.578 | 0.897 | 0.079 | 0.079 | 0.08 | 0.078 | 0.079 | 0.079 | 0.993 | 0.967 | 0.95 | 1.156 | 1.229 | 1.171 | 0.08 | 0.079 | 0.08 | 0.081 | 0.08 | 0.079 | 1.188 | 1.25 | 1.202 | 1.452 | 1.391 | 1.493 | 0.079 | 0.087 | 0.08 | 0.079 | 0.078 | 0.079 | 1.321 | 1.325 | 1.227 | 1.211 | 1.164 | 1.292 | 0.079 | 0.079 | 0.08 | 0.079 | 0.079 | 0.079 | 1.344 | 1.408 | 1.303 | 1.53 | 1.245 | 1.241 | 0.079 | 0.08 | 0.081 | 0.081 | 0.079 | 0.08
| 39:29 | 30.1 | 1.315 | 1.329 | 1.295 | 1.45 | 1.499 | 1.419 | 1.33 | 1.526 | 1.25 | 1.034 | 1.02 | 1.037 | 1.325 | 1.444 | 1.377 | 1.447 | 1.586 | 1.998 | 0.08 | 0.079 | 0.079 | 0.079 | 0.083 | 0.08 | 1.408 | 1.462 | 1.508 | 1.513 | 1.565 | 1.554 | 0.079 | 0.079 | 0.081 | 0.079 | 0.079 | 0.079 | 1.192 | 1.153 | 1.016 | 0.918 | 0.582 | 0.899 | 0.079 | 0.079 | 0.08 | 0.078 | 0.079 | 0.079 | 1.005 | 0.979 | 0.96 | 1.162 | 1.234 | 1.176 | 0.08 | 0.079 | 0.08 | 0.081 | 0.08 | 0.079 | 1.2 | 1.264 | 1.217 | 1.458 | 1.398 | 1.494 | 0.079 | 0.087 | 0.08 | 0.079 | 0.078 | 0.079 | 1.338 | 1.339 | 1.241 | 1.219 | 1.17 | 1.298 | 0.079 | 0.079 | 0.08 | 0.079 | 0.079 | 0.079 | 1.356 | 1.42 | 1.317 | 1.55 | 1.251 | 1.249 | 0.079 | 0.08 | 0.081 | 0.081 | 0.079 | 0.08
| 39:59 | 30.1 | 1.33 | 1.343 | 1.307 | 1.455 | 1.498 | 1.426 | 1.345 | 1.535 | 1.266 | 1.041 | 1.026 | 1.043 | 1.337 | 1.455 | 1.387 | 1.446 | 1.585 | 1.997 | 0.08 | 0.079 | 0.079 | 0.079 | 0.084 | 0.08 | 1.418 | 1.47 | 1.582 | 1.514 | 1.58 | 1.556 | 0.079 | 0.079 | 0.081 | 0.079 | 0.079 | 0.078 | 1.202 | 1.168 | 1.028 | 0.923 | 0.589 | 0.904 | 0.079 | 0.079 | 0.08 | 0.079 | 0.079 | 0.079 | 1.017 | 0.988 | 0.969 | 1.166 | 1.238 | 1.181 | 0.08 | 0.079 | 0.08 | 0.081 | 0.08 | 0.079 | 1.213 | 1.28 | 1.231 | 1.462 | 1.404 | 1.494 | 0.079 | 0.087 | 0.081 | 0.079 | 0.078 | 0.079 | 1.352 | 1.351 | 1.259 | 1.222 | 1.179 | 1.303 | 0.079 | 0.079 | 0.08 | 0.079 | 0.079 | 0.079 | 1.37 | 1.432 | 1.331 | 1.585 | 1.26 | 1.256 | 0.079 | 0.08 | 0.081 | 0.081 | 0.079 | 0.08
| 40:29 | 30.1 | 1.344 | 1.358 | 1.319 | 1.455 | 1.498 | 1.429 | 1.356 | 1.546 | 1.279 | 1.044 | 1.029 | 1.044 | 1.349 | 1.466 | 1.399 | 1.444 | 1.584 | 1.996 | 0.08 | 0.08 | 0.079 | 0.079 | 0.083 | 0.08 | 1.429 | 1.479 | 1.744 | 1.515 | 1.579 | 1.556 | 0.079 | 0.079 | 0.081 | 0.079 | 0.079 | 0.079 | 1.211 | 1.182 | 1.038 | 0.924 | 0.591 | 0.906 | 0.079 | 0.079 | 0.08 | 0.078 | 0.079 | 0.079 | 1.026 | 0.997 | 0.978 | 1.171 | 1.242 | 1.186 | 0.079 | 0.079 | 0.08 | 0.081 | 0.08 | 0.079 | 1.225 | 1.294 | 1.241 | 1.465 | 1.409 | 1.494 | 0.079 | 0.087 | 0.08 | 0.079 | 0.078 | 0.079 | 1.365 | 1.363 | 1.274 | 1.227 | 1.184 | 1.307 | 0.079 | 0.079 | 0.08 | 0.079 | 0.079 | 0.079 | 1.384 | 1.443 | 1.343 | 1.611 | 1.264 | 1.262 | 0.078 | 0.08 | 0.081 | 0.081 | 0.079 | 0.08
| 40:59 | 30 | 1.358 | 1.37 | 1.331 | 1.457 | 1.497 | 1.431 | 1.37 | 1.554 | 1.294 | 1.048 | 1.032 | 1.048 | 1.358 | 1.474 | 1.41 | 1.443 | 1.583 | 1.995 | 0.08 | 0.079 | 0.079 | 0.079 | 0.083 | 0.08 | 1.439 | 1.488 | 1.716 | 1.516 | 1.575 | 1.56 | 0.079 | 0.079 | 0.081 | 0.079 | 0.079 | 0.078 | 1.218 | 1.196 | 1.047 | 0.93 | 0.594 | 0.908 | 0.079 | 0.078 | 0.079 | 0.078 | 0.079 | 0.079 | 1.035 | 1.003 | 0.988 | 1.174 | 1.248 | 1.189 | 0.08 | 0.079 | 0.08 | 0.081 | 0.08 | 0.079 | 1.236 | 1.311 | 1.254 | 1.466 | 1.412 | 1.493 | 0.079 | 0.087 | 0.08 | 0.079 | 0.078 | 0.079 | 1.379 | 1.372 | 1.288 | 1.234 | 1.193 | 1.314 | 0.079 | 0.078 | 0.08 | 0.079 | 0.078 | 0.079 | 1.391 | 1.455 | 1.355 | 1.651 | 1.27 | 1.268 | 0.078 | 0.079 | 0.081 | 0.081 | 0.079 | 0.08
| 41:29 | 30.1 | 1.37 | 1.383 | 1.342 | 1.459 | 1.496 | 1.434 | 1.383 | 1.562 | 1.309 | 1.052 | 1.037 | 1.055 | 1.368 | 1.482 | 1.419 | 1.441 | 1.582 | 1.994 | 0.08 | 0.079 | 0.079 | 0.079 | 0.083 | 0.08 | 1.448 | 1.495 | 1.707 | 1.518 | 1.575 | 1.56 | 0.079 | 0.079 | 0.081 | 0.079 | 0.079 | 0.079 | 1.225 | 1.208 | 1.058 | 0.934 | 0.598 | 0.914 | 0.079 | 0.079 | 0.08 | 0.078 | 0.079 | 0.079 | 1.043 | 1.012 | 0.997 | 1.178 | 1.252 | 1.193 | 0.08 | 0.079 | 0.08 | 0.081 | 0.08 | 0.079 | 1.248 | 1.324 | 1.265 | 1.468 | 1.416 | 1.492 | 0.079 | 0.087 | 0.08 | 0.079 | 0.078 | 0.079 | 1.389 | 1.383 | 1.303 | 1.239 | 1.2 | 1.319 | 0.079 | 0.079 | 0.08 | 0.079 | 0.079 | 0.079 | 1.402 | 1.467 | 1.367 | 1.69 | 1.276 | 1.275 | 0.078 | 0.08 | 0.081 | 0.081 | 0.079 | 0.08
| 41:59 | 30.1 | 1.383 | 1.395 | 1.353 | 1.458 | 1.496 | 1.435 | 1.394 | 1.571 | 1.323 | 1.057 | 1.041 | 1.057 | 1.379 | 1.492 | 1.428 | 1.441 | 1.582 | 1.994 | 0.08 | 0.079 | 0.079 | 0.079 | 0.084 | 0.08 | 1.456 | 1.502 | 1.77 | 1.52 | 1.573 | 1.563 | 0.079 | 0.08 | 0.081 | 0.079 | 0.079 | 0.079 | 1.234 | 1.222 | 1.066 | 0.938 | 0.605 | 0.917 | 0.079 | 0.079 | 0.08 | 0.079 | 0.079 | 0.079 | 1.054 | 1.02 | 1.008 | 1.182 | 1.253 | 1.196 | 0.08 | 0.079 | 0.08 | 0.081 | 0.08 | 0.079 | 1.259 | 1.336 | 1.276 | 1.472 | 1.418 | 1.493 | 0.079 | 0.087 | 0.08 | 0.079 | 0.078 | 0.079 | 1.404 | 1.395 | 1.317 | 1.245 | 1.209 | 1.324 | 0.079 | 0.079 | 0.08 | 0.079 | 0.079 | 0.079 | 1.414 | 1.476 | 1.378 | 1.703 | 1.284 | 1.279 | 0.079 | 0.08 | 0.081 | 0.081 | 0.079 | 0.08
| 42:29 | 30.1 | 1.395 | 1.406 | 1.365 | 1.458 | 1.495 | 1.435 | 1.405 | 1.579 | 1.336 | 1.061 | 1.045 | 1.062 | 1.388 | 1.499 | 1.437 | 1.44 | 1.581 | 1.993 | 0.08 | 0.079 | 0.079 | 0.079 | 0.083 | 0.08 | 1.464 | 1.509 | 1.72 | 1.522 | 1.573 | 1.563 | 0.079 | 0.079 | 0.081 | 0.079 | 0.079 | 0.079 | 1.24 | 1.235 | 1.076 | 0.942 | 0.607 | 0.921 | 0.079 | 0.079 | 0.08 | 0.078 | 0.079 | 0.079 | 1.062 | 1.029 | 1.015 | 1.186 | 1.258 | 1.201 | 0.08 | 0.079 | 0.08 | 0.081 | 0.08 | 0.079 | 1.271 | 1.354 | 1.287 | 1.471 | 1.421 | 1.492 | 0.079 | 0.087 | 0.08 | 0.079 | 0.078 | 0.08 | 1.413 | 1.406 | 1.331 | 1.25 | 1.215 | 1.33 | 0.079 | 0.079 | 0.08 | 0.079 | 0.079 | 0.079 | 1.424 | 1.485 | 1.391 | 1.706 | 1.289 | 1.286 | 0.078 | 0.08 | 0.081 | 0.081 | 0.079 | 0.08
| 42:59 | 30.1 | 1.406 | 1.418 | 1.376 | 1.459 | 1.495 | 1.434 | 1.416 | 1.588 | 1.351 | 1.064 | 1.049 | 1.065 | 1.397 | 1.507 | 1.444 | 1.439 | 1.58 | 1.992 | 0.08 | 0.079 | 0.079 | 0.079 | 0.083 | 0.08 | 1.471 | 1.517 | 1.718 | 1.524 | 1.567 | 1.565 | 0.079 | 0.079 | 0.081 | 0.079 | 0.079 | 0.079 | 1.248 | 1.247 | 1.086 | 0.944 | 0.608 | 0.923 | 0.079 | 0.079 | 0.08 | 0.079 | 0.079 | 0.079 | 1.07 | 1.034 | 1.023 | 1.19 | 1.261 | 1.205 | 0.08 | 0.079 | 0.08 | 0.081 | 0.08 | 0.079 | 1.281 | 1.366 | 1.297 | 1.472 | 1.422 | 1.491 | 0.079 | 0.087 | 0.08 | 0.079 | 0.078 | 0.079 | 1.423 | 1.415 | 1.344 | 1.255 | 1.222 | 1.335 | 0.079 | 0.079 | 0.08 | 0.079 | 0.079 | 0.079 | 1.434 | 1.494 | 1.4 | 1.72 | 1.293 | 1.293 | 0.079 | 0.079 | 0.081 | 0.081 | 0.079 | 0.08
| 43:29 | 30.1 | 1.418 | 1.427 | 1.386 | 1.458 | 1.495 | 1.436 | 1.427 | 1.595 | 1.364 | 1.069 | 1.054 | 1.069 | 1.415 | 1.514 | 1.451 | 1.438 | 1.58 | 1.99 | 0.08 | 0.08 | 0.079 | 0.079 | 0.084 | 0.08 | 1.478 | 1.523 | 1.734 | 1.527 | 1.577 | 1.564 | 0.079 | 0.079 | 0.081 | 0.079 | 0.079 | 0.079 | 1.256 | 1.258 | 1.095 | 0.948 | 0.615 | 0.926 | 0.079 | 0.079 | 0.08 | 0.078 | 0.079 | 0.079 | 1.078 | 1.041 | 1.03 | 1.195 | 1.264 | 1.208 | 0.08 | 0.079 | 0.081 | 0.081 | 0.08 | 0.079 | 1.29 | 1.379 | 1.31 | 1.473 | 1.422 | 1.491 | 0.079 | 0.087 | 0.08 | 0.079 | 0.078 | 0.08 | 1.435 | 1.425 | 1.359 | 1.26 | 1.228 | 1.34 | 0.079 | 0.079 | 0.08 | 0.079 | 0.079 | 0.079 | 1.444 | 1.507 | 1.41 | 1.721 | 1.301 | 1.299 | 0.079 | 0.079 | 0.081 | 0.081 | 0.079 | 0.08
| 43:59 | 30.1 | 1.427 | 1.437 | 1.398 | 1.455 | 1.494 | 1.434 | 1.435 | 1.603 | 1.376 | 1.073 | 1.057 | 1.071 | 1.425 | 1.521 | 1.458 | 1.437 | 1.579 | 1.99 | 0.08 | 0.079 | 0.079 | 0.079 | 0.083 | 0.08 | 1.484 | 1.529 | 1.734 | 1.528 | 1.576 | 1.569 | 0.079 | 0.079 | 0.081 | 0.079 | 0.079 | 0.079 | 1.261 | 1.269 | 1.102 | 0.953 | 0.618 | 0.93 | 0.079 | 0.079 | 0.08 | 0.078 | 0.079 | 0.079 | 1.086 | 1.049 | 1.037 | 1.199 | 1.269 | 1.213 | 0.08 | 0.079 | 0.08 | 0.081 | 0.08 | 0.079 | 1.302 | 1.39 | 1.32 | 1.472 | 1.423 | 1.491 | 0.079 | 0.087 | 0.08 | 0.079 | 0.078 | 0.079 | 1.444 | 1.433 | 1.371 | 1.265 | 1.238 | 1.345 | 0.079 | 0.079 | 0.08 | 0.079 | 0.078 | 0.079 | 1.455 | 1.513 | 1.42 | 1.725 | 1.306 | 1.305 | 0.079 | 0.08 | 0.081 | 0.081 | 0.079 | 0.081
| 44:29 | 30 | 1.437 | 1.446 | 1.407 | 1.454 | 1.494 | 1.433 | 1.446 | 1.611 | 1.386 | 1.077 | 1.06 | 1.076 | 1.432 | 1.527 | 1.466 | 1.436 | 1.579 | 1.989 | 0.08 | 0.079 | 0.079 | 0.079 | 0.083 | 0.08 | 1.491 | 1.534 | 1.739 | 1.531 | 1.568 | 1.57 | 0.079 | 0.079 | 0.081 | 0.079 | 0.079 | 0.079 | 1.268 | 1.279 | 1.111 | 0.956 | 0.619 | 0.934 | 0.079 | 0.079 | 0.08 | 0.078 | 0.079 | 0.079 | 1.093 | 1.056 | 1.045 | 1.203 | 1.271 | 1.216 | 0.08 | 0.079 | 0.08 | 0.081 | 0.08 | 0.079 | 1.313 | 1.402 | 1.331 | 1.471 | 1.423 | 1.49 | 0.079 | 0.087 | 0.08 | 0.079 | 0.078 | 0.079 | 1.456 | 1.442 | 1.382 | 1.27 | 1.246 | 1.35 | 0.079 | 0.078 | 0.08 | 0.079 | 0.078 | 0.079 | 1.465 | 1.521 | 1.428 | 1.726 | 1.311 | 1.312 | 0.078 | 0.08 | 0.081 | 0.081 | 0.079 | 0.08
| 44:59 | 30.1 | 1.445 | 1.454 | 1.415 | 1.454 | 1.494 | 1.433 | 1.453 | 1.615 | 1.398 | 1.078 | 1.063 | 1.078 | 1.442 | 1.533 | 1.471 | 1.435 | 1.578 | 1.989 | 0.08 | 0.079 | 0.079 | 0.079 | 0.083 | 0.08 | 1.498 | 1.539 | 1.794 | 1.533 | 1.57 | 1.57 | 0.079 | 0.079 | 0.081 | 0.079 | 0.079 | 0.079 | 1.274 | 1.29 | 1.12 | 0.959 | 0.624 | 0.935 | 0.079 | 0.079 | 0.08 | 0.078 | 0.079 | 0.079 | 1.1 | 1.059 | 1.053 | 1.206 | 1.275 | 1.219 | 0.08 | 0.079 | 0.08 | 0.081 | 0.08 | 0.079 | 1.323 | 1.412 | 1.34 | 1.471 | 1.422 | 1.49 | 0.079 | 0.087 | 0.08 | 0.079 | 0.078 | 0.079 | 1.465 | 1.45 | 1.391 | 1.274 | 1.252 | 1.355 | 0.079 | 0.079 | 0.08 | 0.079 | 0.079 | 0.079 | 1.472 | 1.528 | 1.436 | 1.713 | 1.318 | 1.317 | 0.079 | 0.08 | 0.081 | 0.081 | 0.079 | 0.08
| 45:29 | 30.1 | 1.453 | 1.462 | 1.425 | 1.452 | 1.492 | 1.43 | 1.46 | 1.62 | 1.408 | 1.081 | 1.067 | 1.082 | 1.45 | 1.539 | 1.478 | 1.435 | 1.577 | 1.988 | 0.08 | 0.08 | 0.079 | 0.079 | 0.084 | 0.08 | 1.504 | 1.546 | 1.815 | 1.536 | 1.573 | 1.572 | 0.079 | 0.079 | 0.081 | 0.079 | 0.079 | 0.079 | 1.283 | 1.299 | 1.128 | 0.963 | 0.626 | 0.939 | 0.079 | 0.079 | 0.08 | 0.078 | 0.079 | 0.079 | 1.108 | 1.067 | 1.059 | 1.209 | 1.277 | 1.223 | 0.08 | 0.079 | 0.08 | 0.081 | 0.08 | 0.079 | 1.334 | 1.423 | 1.35 | 1.471 | 1.422 | 1.49 | 0.079 | 0.087 | 0.081 | 0.079 | 0.078 | 0.08 | 1.474 | 1.456 | 1.403 | 1.279 | 1.261 | 1.359 | 0.079 | 0.079 | 0.08 | 0.079 | 0.079 | 0.079 | 1.484 | 1.536 | 1.445 | 1.7 | 1.324 | 1.323 | 0.079 | 0.08 | 0.081 | 0.081 | 0.079 | 0.08
| 45:59 | 30.1 | 1.462 | 1.47 | 1.434 | 1.452 | 1.492 | 1.429 | 1.469 | 1.624 | 1.418 | 1.086 | 1.07 | 1.085 | 1.461 | 1.545 | 1.485 | 1.434 | 1.576 | 1.988 | 0.08 | 0.08 | 0.079 | 0.079 | 0.084 | 0.08 | 1.512 | 1.551 | 1.971 | 1.539 | 1.576 | 1.577 | 0.079 | 0.079 | 0.081 | 0.079 | 0.079 | 0.079 | 1.287 | 1.309 | 1.135 | 0.966 | 0.632 | 0.943 | 0.079 | 0.079 | 0.08 | 0.079 | 0.079 | 0.079 | 1.116 | 1.071 | 1.067 | 1.213 | 1.281 | 1.227 | 0.08 | 0.079 | 0.081 | 0.081 | 0.08 | 0.079 | 1.343 | 1.432 | 1.362 | 1.471 | 1.421 | 1.49 | 0.079 | 0.087 | 0.081 | 0.079 | 0.078 | 0.08 | 1.482 | 1.465 | 1.413 | 1.283 | 1.268 | 1.364 | 0.079 | 0.079 | 0.08 | 0.079 | 0.079 | 0.079 | 1.492 | 1.544 | 1.453 | 1.676 | 1.329 | 1.329 | 0.079 | 0.08 | 0.081 | 0.081 | 0.079 | 0.08
| 46:29 | 30 | 1.468 | 1.477 | 1.443 | 1.449 | 1.493 | 1.428 | 1.474 | 1.625 | 1.426 | 1.089 | 1.074 | 1.086 | 1.469 | 1.55 | 1.49 | 1.434 | 1.576 | 1.988 | 0.08 | 0.079 | 0.079 | 0.079 | 0.084 | 0.08 | 1.518 | 1.555 | 1.954 | 1.541 | 1.568 | 1.576 | 0.079 | 0.079 | 0.081 | 0.079 | 0.079 | 0.079 | 1.294 | 1.318 | 1.141 | 0.968 | 0.633 | 0.946 | 0.079 | 0.079 | 0.08 | 0.079 | 0.079 | 0.079 | 1.122 | 1.076 | 1.07 | 1.219 | 1.285 | 1.23 | 0.08 | 0.079 | 0.08 | 0.081 | 0.08 | 0.079 | 1.353 | 1.44 | 1.372 | 1.47 | 1.421 | 1.49 | 0.079 | 0.087 | 0.08 | 0.079 | 0.078 | 0.079 | 1.49 | 1.472 | 1.422 | 1.287 | 1.276 | 1.369 | 0.079 | 0.079 | 0.08 | 0.079 | 0.078 | 0.079 | 1.5 | 1.552 | 1.461 | 1.677 | 1.333 | 1.334 | 0.079 | 0.079 | 0.081 | 0.081 | 0.079 | 0.08
| 46:59 | 30.1 | 1.475 | 1.484 | 1.45 | 1.45 | 1.492 | 1.428 | 1.482 | 1.627 | 1.438 | 1.09 | 1.076 | 1.091 | 1.47 | 1.555 | 1.497 | 1.433 | 1.575 | 1.987 | 0.08 | 0.079 | 0.079 | 0.079 | 0.084 | 0.08 | 1.524 | 1.561 | 1.968 | 1.544 | 1.568 | 1.578 | 0.079 | 0.079 | 0.081 | 0.079 | 0.079 | 0.079 | 1.3 | 1.327 | 1.15 | 0.971 | 0.639 | 0.949 | 0.079 | 0.079 | 0.08 | 0.078 | 0.079 | 0.079 | 1.13 | 1.08 | 1.079 | 1.22 | 1.288 | 1.232 | 0.08 | 0.079 | 0.08 | 0.081 | 0.08 | 0.079 | 1.361 | 1.45 | 1.382 | 1.47 | 1.419 | 1.49 | 0.079 | 0.087 | 0.08 | 0.079 | 0.078 | 0.08 | 1.498 | 1.478 | 1.433 | 1.291 | 1.282 | 1.372 | 0.079 | 0.079 | 0.08 | 0.079 | 0.078 | 0.079 | 1.506 | 1.559 | 1.469 | 1.61 | 1.339 | 1.338 | 0.079 | 0.08 | 0.081 | 0.081 | 0.079 | 0.08
| 47:29 | 30.1 | 1.482 | 1.49 | 1.457 | 1.447 | 1.492 | 1.426 | 1.487 | 1.625 | 1.447 | 1.092 | 1.079 | 1.094 | 1.483 | 1.56 | 1.504 | 1.433 | 1.575 | 1.986 | 0.08 | 0.08 | 0.079 | 0.079 | 0.084 | 0.08 | 1.532 | 1.566 | 1.975 | 1.545 | 1.568 | 1.579 | 0.079 | 0.079 | 0.081 | 0.079 | 0.079 | 0.079 | 1.306 | 1.335 | 1.157 | 0.974 | 0.642 | 0.951 | 0.079 | 0.079 | 0.08 | 0.078 | 0.079 | 0.079 | 1.137 | 1.086 | 1.086 | 1.224 | 1.29 | 1.235 | 0.08 | 0.079 | 0.08 | 0.081 | 0.08 | 0.079 | 1.37 | 1.457 | 1.391 | 1.469 | 1.418 | 1.49 | 0.079 | 0.087 | 0.08 | 0.079 | 0.078 | 0.079 | 1.505 | 1.484 | 1.44 | 1.297 | 1.29 | 1.376 | 0.079 | 0.079 | 0.08 | 0.079 | 0.078 | 0.079 | 1.514 | 1.566 | 1.472 | 1.61 | 1.343 | 1.343 | 0.079 | 0.08 | 0.081 | 0.081 | 0.079 | 0.079
| 47:59 | 30.1 | 1.49 | 1.497 | 1.465 | 1.447 | 1.493 | 1.426 | 1.493 | 1.627 | 1.451 | 1.094 | 1.083 | 1.096 | 1.49 | 1.564 | 1.511 | 1.434 | 1.574 | 1.986 | 0.08 | 0.08 | 0.079 | 0.079 | 0.083 | 0.08 | 1.538 | 1.57 | 1.949 | 1.548 | 1.568 | 1.584 | 0.079 | 0.08 | 0.081 | 0.079 | 0.079 | 0.079 | 1.311 | 1.343 | 1.162 | 0.977 | 0.644 | 0.953 | 0.079 | 0.079 | 0.08 | 0.079 | 0.079 | 0.079 | 1.145 | 1.093 | 1.091 | 1.228 | 1.293 | 1.238 | 0.08 | 0.079 | 0.08 | 0.081 | 0.08 | 0.079 | 1.379 | 1.465 | 1.399 | 1.468 | 1.418 | 1.49 | 0.079 | 0.087 | 0.081 | 0.079 | 0.078 | 0.079 | 1.511 | 1.49 | 1.449 | 1.3 | 1.295 | 1.379 | 0.079 | 0.079 | 0.08 | 0.079 | 0.079 | 0.079 | 1.523 | 1.575 | 1.481 | 1.614 | 1.347 | 1.348 | 0.079 | 0.08 | 0.081 | 0.081 | 0.079 | 0.08
| 48:29 | 30 | 1.495 | 1.504 | 1.472 | 1.445 | 1.492 | 1.424 | 1.5 | 1.626 | 1.461 | 1.097 | 1.085 | 1.099 | 1.491 | 1.568 | 1.518 | 1.433 | 1.572 | 1.985 | 0.08 | 0.079 | 0.079 | 0.079 | 0.083 | 0.08 | 1.546 | 1.575 | 1.95 | 1.551 | 1.575 | 1.586 | 0.079 | 0.079 | 0.081 | 0.079 | 0.079 | 0.078 | 1.315 | 1.351 | 1.169 | 0.979 | 0.646 | 0.956 | 0.079 | 0.078 | 0.08 | 0.078 | 0.079 | 0.079 | 1.151 | 1.099 | 1.094 | 1.229 | 1.297 | 1.24 | 0.079 | 0.079 | 0.08 | 0.081 | 0.079 | 0.079 | 1.386 | 1.473 | 1.407 | 1.468 | 1.416 | 1.49 | 0.078 | 0.087 | 0.08 | 0.079 | 0.078 | 0.079 | 1.518 | 1.495 | 1.457 | 1.305 | 1.3 | 1.381 | 0.079 | 0.079 | 0.08 | 0.079 | 0.078 | 0.079 | 1.53 | 1.581 | 1.486 | 1.616 | 1.352 | 1.353 | 0.078 | 0.079 | 0.081 | 0.081 | 0.079 | 0.08
Results
|  | 1 | 2 | 3 | 4 | 5 | 6 | 7 | 8 | 9 | 10 | 11 | 12
| A | 0.71 | 0.787 | 0.7 | 1.017 | 1.16 | 0.947 | 0.94 | 1.05 | 0.793 | 0.617 | 0.583 | 0.617 | Max V [Read 2:600]
R-Squared [Read 2:600] | bar: 1 to 12
|  | 31:14 | 27:14 | 27:44 | 15:14 | 15:14 | 15:44 | 26:44 | 22:44 | 30:14 | 8:44 | 13:14 | 14:14 | t at Max V [Read 2:600]
|  | 13:17 | 13:47 | 13:41 | 7:24 | 6:57 | 7:09 | 14:08 | 12:32 | 16:46 | 4:38 | 4:55 | 6:07 | Lagtime [Read 2:600]
| B | 0.917 | 0.89 | 0.913 | 1.66 | 6.84 | 14.173 | -0.033 | -0.027 | -0.023 | -0.03 | -0.12 | -0.03 | Max V [Read 2:600]
R-Squared [Read 2:600] | bar: 1 to 12
|  | 23:44 | 25:14 | 23:44 | 14:44 | 19:14 | 19:14 | 0:44 | 0:44 | 0:44 | 0:44 | 1:14 | 0:44 | t at Max V [Read 2:600]
|  | 13:26 | 13:03 | 12:40 | 8:50 | 16:18 | 17:42 | 0:29 | 0:29 | 0:29 | 0:29 | 1:24 | 0:29 | Lagtime [Read 2:600]
| C | 0.903 | 0.867 | 5.423 | 1.837 | 13.847 | 1.687 | -0.027 | -0.027 | -0.04 | -0.027 | -0.057 | -0.027 | Max V [Read 2:600]
R-Squared [Read 2:600] | bar: 1 to 12
|  | 22:14 | 25:44 | 40:14 | 14:44 | 18:14 | 13:14 | 0:44 | 0:44 | 0:44 | 0:44 | 1:14 | 1:14 | t at Max V [Read 2:600]
|  | 12:30 | 13:51 | 36:16 | 8:48 | 16:48 | 7:38 | 0:29 | 0:29 | 0:29 | 0:29 | 0:36 | 0:33 | Lagtime [Read 2:600]
| D | 0.613 | 0.743 | 0.557 | 0.553 | 0.307 | 0.597 | -0.033 | -0.03 | -0.03 | -0.03 | -0.03 | -0.033 | Max V [Read 2:600]
R-Squared [Read 2:600] | bar: 1 to 12
|  | 24:44 | 28:44 | 27:14 | 9:14 | 10:14 | 17:14 | 0:44 | 1:14 | 0:44 | 0:44 | 0:44 | 0:44 | t at Max V [Read 2:600]
|  | 9:42 | 14:32 | 13:59 | 4:20 | 4:51 | 6:04 | 0:29 | 0:32 | 0:29 | 0:29 | 0:29 | 0:29 | Lagtime [Read 2:600]
| E | 0.523 | 0.523 | 0.537 | 0.743 | 1.053 | 0.733 | -0.033 | -0.027 | -0.203 | -0.027 | -0.03 | -0.03 | Max V [Read 2:600]
R-Squared [Read 2:600] | bar: 1 to 12
|  | 27:44 | 29:14 | 26:14 | 14:14 | 15:14 | 12:44 | 0:44 | 0:44 | 0:44 | 0:44 | 0:44 | 0:44 | t at Max V [Read 2:600]
|  | 11:28 | 12:47 | 12:02 | 6:19 | 9:15 | 6:08 | 0:29 | 0:29 | 0:29 | 0:29 | 0:29 | 0:29 | Lagtime [Read 2:600]
| F | 0.75 | 0.73 | 0.803 | 1.073 | 1.117 | 1.163 | -0.03 | -0.023 | -0.023 | -0.033 | -0.03 | -0.023 | Max V [Read 2:600]
R-Squared [Read 2:600] | bar: 1 to 12
|  | 27:44 | 23:44 | 26:44 | 14:44 | 17:44 | 14:44 | 1:14 | 1:14 | 0:44 | 0:44 | 0:44 | 0:44 | t at Max V [Read 2:600]
|  | 15:44 | 13:19 | 16:10 | 7:32 | 8:35 | 7:02 | 0:39 | 0:33 | 0:29 | 0:29 | 0:29 | 0:29 | Lagtime [Read 2:600]
| G | 0.867 | 0.89 | 0.737 | 0.79 | 0.71 | 0.94 | -0.033 | -0.03 | -0.037 | -0.03 | -0.047 | -0.033 | Max V [Read 2:600]
R-Squared [Read 2:600] | bar: 1 to 12
|  | 24:44 | 23:14 | 26:14 | 11:44 | 16:44 | 18:44 | 0:44 | 0:44 | 0:44 | 0:44 | 1:44 | 0:44 | t at Max V [Read 2:600]
|  | 13:46 | 14:11 | 17:10 | 5:59 | 5:38 | 9:25 | 0:29 | 0:29 | 0:29 | 0:29 | 0:42 | 0:29 | Lagtime [Read 2:600]
| H | 0.887 | 0.913 | 0.823 | -2.203 | 0.867 | 0.803 | -0.027 | -0.027 | -0.03 | -0.027 | -0.03 | 0.027 | Max V [Read 2:600]
R-Squared [Read 2:600] | bar: 1 to 12
|  | 25:14 | 26:44 | 31:14 | 46:44 | 14:44 | 14:14 | 1:14 | 0:44 | 0:44 | 0:44 | 1:14 | 22:44 | t at Max V [Read 2:600]
|  | 13:05 | 13:39 | 16:30 | ????? | 6:32 | 6:27 | 0:33 | 0:29 | 0:29 | 0:29 | 0:32 | 24:48 | Lagtime [Read 2:600]

## Sheet1
Time | T° Read 2:600 | A1 | A2 | A3 | A4 | A5 | A6 | A7 | A8 | A9 | A10 | A11 | A12 | B1 | B2 | B3 | B4 | B5 | B6 | B7 | B8 | B9 | B10 | B11 | B12 | C1 | C2 | C3 | C4 | C5 | C6 | C7 | C8 | C9 | C10 | C11 | C12 | D1 | D2 | D3 | D4 | D5 | D6 | D7 | D8 | D9 | D10 | D11 | D12 | E1 | E2 | E3 | E4 | E5 | E6 | E7 | E8 | E9 | E10 | E11 | E12 | F1 | F2 | F3 | F4 | F5 | F6 | F7 | F8 | F9 | F10 | F11 | F12 | G1 | G2 | G3 | G4 | G5 | G6 | G7 | G8 | G9 | G10 | G11 | G12 | H1 | H2 | H3 | H4 | H5 | H6 | H7 | H8 | H9 | H10 | H11 | H12
0:29 | 30 | 0.279 | 0.269 | 0.313 | 0.247 | 0.23 | 0.182 | 0.159 | 0.244 | 0.3 | 0.332 | 0.224 | 0.269 | 0.133 | 0.267 | 0.158 | 0.125 | 0.216 | 0.164 | 0.084 | 0.083 | 0.082 | 0.082 | 0.083 | 0.083 | 0.182 | 0.336 | 0.369 | 0.146 | 0.338 | 0.246 | 0.082 | 0.082 | 0.084 | 0.083 | 0.084 | 0.082 | 0.256 | 0.129 | 0.273 | 0.175 | 0.12 | 0.181 | 0.082 | 0.082 | 0.083 | 0.082 | 0.083 | 0.083 | 0.206 | 0.223 | 0.176 | 0.312 | 0.358 | 0.299 | 0.083 | 0.082 | 0.089 | 0.083 | 0.083 | 0.082 | 0.283 | 0.282 | 0.302 | 0.217 | 0.185 | 0.214 | 0.082 | 0.09 | 0.084 | 0.083 | 0.082 | 0.083 | 0.204 | 0.238 | 0.36 | 0.251 | 0.188 | 0.373 | 0.082 | 0.082 | 0.084 | 0.083 | 0.084 | 0.083 | 0.18 | 0.194 | 0.316 | 0.428 | 0.209 | 0.24 | 0.082 | 0.083 | 0.085 | 0.085 | 0.083 | 0.084
0:59 | 30 | 0.277 | 0.26 | 0.301 | 0.243 | 0.23 | 0.181 | 0.157 | 0.238 | 0.289 | 0.336 | 0.225 | 0.268 | 0.132 | 0.256 | 0.157 | 0.124 | 0.213 | 0.161 | 0.083 | 0.082 | 0.082 | 0.081 | 0.086 | 0.082 | 0.181 | 0.323 | 0.354 | 0.147 | 0.326 | 0.246 | 0.082 | 0.082 | 0.083 | 0.082 | 0.083 | 0.081 | 0.248 | 0.127 | 0.263 | 0.175 | 0.118 | 0.181 | 0.081 | 0.081 | 0.082 | 0.081 | 0.082 | 0.082 | 0.203 | 0.219 | 0.174 | 0.303 | 0.341 | 0.296 | 0.082 | 0.081 | 0.083 | 0.083 | 0.082 | 0.081 | 0.27 | 0.274 | 0.29 | 0.216 | 0.183 | 0.215 | 0.082 | 0.09 | 0.083 | 0.082 | 0.081 | 0.082 | 0.202 | 0.231 | 0.342 | 0.251 | 0.188 | 0.361 | 0.081 | 0.081 | 0.083 | 0.082 | 0.083 | 0.082 | 0.179 | 0.191 | 0.301 | 0.409 | 0.211 | 0.24 | 0.081 | 0.082 | 0.084 | 0.084 | 0.082 | 0.084
1:29 | 30.2 | 0.268 | 0.255 | 0.292 | 0.241 | 0.229 | 0.181 | 0.157 | 0.234 | 0.281 | 0.34 | 0.225 | 0.263 | 0.13 | 0.253 | 0.154 | 0.124 | 0.21 | 0.161 | 0.082 | 0.081 | 0.081 | 0.081 | 0.082 | 0.082 | 0.179 | 0.313 | 0.338 | 0.147 | 0.316 | 0.242 | 0.081 | 0.081 | 0.083 | 0.081 | 0.081 | 0.08 | 0.241 | 0.126 | 0.258 | 0.176 | 0.119 | 0.184 | 0.081 | 0.08 | 0.082 | 0.08 | 0.081 | 0.081 | 0.201 | 0.216 | 0.173 | 0.294 | 0.329 | 0.288 | 0.082 | 0.081 | 0.082 | 0.082 | 0.082 | 0.081 | 0.261 | 0.268 | 0.282 | 0.214 | 0.184 | 0.214 | 0.081 | 0.089 | 0.082 | 0.081 | 0.08 | 0.081 | 0.2 | 0.226 | 0.328 | 0.247 | 0.188 | 0.347 | 0.081 | 0.081 | 0.082 | 0.081 | 0.082 | 0.082 | 0.177 | 0.19 | 0.291 | 0.391 | 0.211 | 0.239 | 0.081 | 0.082 | 0.083 | 0.083 | 0.081 | 0.083
1:59 | 30.1 | 0.263 | 0.251 | 0.285 | 0.238 | 0.226 | 0.184 | 0.157 | 0.23 | 0.275 | 0.334 | 0.221 | 0.257 | 0.131 | 0.25 | 0.155 | 0.125 | 0.21 | 0.162 | 0.082 | 0.081 | 0.081 | 0.08 | 0.081 | 0.082 | 0.179 | 0.307 | 0.33 | 0.147 | 0.31 | 0.241 | 0.081 | 0.081 | 0.082 | 0.081 | 0.081 | 0.08 | 0.239 | 0.125 | 0.255 | 0.175 | 0.121 | 0.186 | 0.081 | 0.08 | 0.081 | 0.08 | 0.081 | 0.081 | 0.201 | 0.215 | 0.174 | 0.29 | 0.322 | 0.283 | 0.081 | 0.081 | 0.082 | 0.082 | 0.081 | 0.081 | 0.258 | 0.264 | 0.279 | 0.212 | 0.184 | 0.21 | 0.081 | 0.089 | 0.082 | 0.081 | 0.08 | 0.081 | 0.2 | 0.224 | 0.322 | 0.244 | 0.186 | 0.341 | 0.08 | 0.08 | 0.082 | 0.081 | 0.081 | 0.081 | 0.178 | 0.188 | 0.287 | 0.375 | 0.208 | 0.237 | 0.08 | 0.081 | 0.083 | 0.083 | 0.081 | 0.084
2:29 | 30 | 0.263 | 0.249 | 0.286 | 0.236 | 0.228 | 0.185 | 0.157 | 0.226 | 0.27 | 0.334 | 0.229 | 0.265 | 0.131 | 0.249 | 0.156 | 0.126 | 0.209 | 0.162 | 0.082 | 0.081 | 0.08 | 0.08 | 0.081 | 0.081 | 0.18 | 0.305 | 0.324 | 0.147 | 0.303 | 0.238 | 0.081 | 0.081 | 0.082 | 0.081 | 0.08 | 0.08 | 0.236 | 0.125 | 0.255 | 0.18 | 0.122 | 0.189 | 0.08 | 0.08 | 0.081 | 0.08 | 0.081 | 0.081 | 0.202 | 0.215 | 0.174 | 0.288 | 0.316 | 0.28 | 0.081 | 0.08 | 0.082 | 0.082 | 0.081 | 0.08 | 0.257 | 0.264 | 0.278 | 0.216 | 0.186 | 0.216 | 0.08 | 0.089 | 0.082 | 0.08 | 0.08 | 0.081 | 0.2 | 0.223 | 0.316 | 0.244 | 0.189 | 0.336 | 0.08 | 0.08 | 0.082 | 0.081 | 0.08 | 0.081 | 0.18 | 0.19 | 0.286 | 0.364 | 0.214 | 0.24 | 0.08 | 0.081 | 0.083 | 0.083 | 0.081 | 0.083
2:59 | 30.1 | 0.259 | 0.247 | 0.285 | 0.244 | 0.231 | 0.188 | 0.158 | 0.228 | 0.271 | 0.337 | 0.233 | 0.271 | 0.132 | 0.249 | 0.157 | 0.127 | 0.212 | 0.164 | 0.082 | 0.081 | 0.081 | 0.08 | 0.081 | 0.081 | 0.18 | 0.303 | 0.325 | 0.149 | 0.307 | 0.24 | 0.08 | 0.08 | 0.082 | 0.08 | 0.08 | 0.08 | 0.238 | 0.126 | 0.256 | 0.185 | 0.124 | 0.194 | 0.08 | 0.08 | 0.081 | 0.08 | 0.08 | 0.081 | 0.204 | 0.212 | 0.174 | 0.294 | 0.319 | 0.285 | 0.081 | 0.08 | 0.082 | 0.082 | 0.081 | 0.08 | 0.258 | 0.266 | 0.276 | 0.22 | 0.192 | 0.224 | 0.08 | 0.088 | 0.082 | 0.08 | 0.08 | 0.081 | 0.2 | 0.22 | 0.314 | 0.251 | 0.194 | 0.339 | 0.08 | 0.08 | 0.082 | 0.081 | 0.08 | 0.081 | 0.182 | 0.19 | 0.284 | 0.366 | 0.22 | 0.247 | 0.08 | 0.081 | 0.083 | 0.083 | 0.08 | 0.083
3:29 | 30.1 | 0.26 | 0.249 | 0.28 | 0.245 | 0.235 | 0.191 | 0.16 | 0.23 | 0.272 | 0.344 | 0.239 | 0.276 | 0.133 | 0.25 | 0.16 | 0.13 | 0.218 | 0.169 | 0.081 | 0.08 | 0.08 | 0.08 | 0.081 | 0.081 | 0.182 | 0.305 | 0.324 | 0.152 | 0.313 | 0.247 | 0.08 | 0.08 | 0.082 | 0.08 | 0.08 | 0.08 | 0.242 | 0.127 | 0.255 | 0.192 | 0.126 | 0.203 | 0.08 | 0.08 | 0.081 | 0.08 | 0.08 | 0.081 | 0.205 | 0.214 | 0.177 | 0.3 | 0.325 | 0.291 | 0.081 | 0.08 | 0.082 | 0.081 | 0.081 | 0.08 | 0.259 | 0.267 | 0.276 | 0.228 | 0.197 | 0.231 | 0.08 | 0.088 | 0.081 | 0.08 | 0.079 | 0.081 | 0.203 | 0.222 | 0.309 | 0.256 | 0.199 | 0.342 | 0.08 | 0.08 | 0.082 | 0.08 | 0.08 | 0.081 | 0.184 | 0.194 | 0.286 | 0.372 | 0.226 | 0.25 | 0.08 | 0.081 | 0.083 | 0.082 | 0.08 | 0.083
3:59 | 30 | 0.262 | 0.251 | 0.285 | 0.254 | 0.243 | 0.196 | 0.163 | 0.233 | 0.273 | 0.35 | 0.248 | 0.282 | 0.135 | 0.252 | 0.161 | 0.135 | 0.227 | 0.176 | 0.081 | 0.081 | 0.08 | 0.08 | 0.081 | 0.081 | 0.183 | 0.308 | 0.325 | 0.155 | 0.32 | 0.254 | 0.08 | 0.08 | 0.082 | 0.08 | 0.08 | 0.08 | 0.247 | 0.129 | 0.26 | 0.2 | 0.129 | 0.21 | 0.08 | 0.08 | 0.081 | 0.08 | 0.08 | 0.081 | 0.21 | 0.217 | 0.18 | 0.306 | 0.332 | 0.299 | 0.081 | 0.08 | 0.081 | 0.081 | 0.081 | 0.08 | 0.262 | 0.271 | 0.279 | 0.235 | 0.204 | 0.237 | 0.08 | 0.088 | 0.082 | 0.08 | 0.08 | 0.081 | 0.207 | 0.225 | 0.313 | 0.263 | 0.206 | 0.349 | 0.08 | 0.08 | 0.082 | 0.08 | 0.08 | 0.081 | 0.188 | 0.199 | 0.288 | 0.381 | 0.236 | 0.258 | 0.08 | 0.081 | 0.082 | 0.082 | 0.08 | 0.083
4:29 | 30 | 0.263 | 0.255 | 0.286 | 0.259 | 0.253 | 0.202 | 0.166 | 0.24 | 0.275 | 0.359 | 0.257 | 0.293 | 0.138 | 0.255 | 0.165 | 0.14 | 0.237 | 0.184 | 0.081 | 0.08 | 0.08 | 0.08 | 0.081 | 0.081 | 0.186 | 0.312 | 0.329 | 0.16 | 0.33 | 0.265 | 0.08 | 0.08 | 0.082 | 0.08 | 0.08 | 0.08 | 0.251 | 0.13 | 0.263 | 0.207 | 0.134 | 0.216 | 0.08 | 0.08 | 0.081 | 0.079 | 0.08 | 0.08 | 0.213 | 0.221 | 0.183 | 0.316 | 0.34 | 0.306 | 0.081 | 0.08 | 0.081 | 0.081 | 0.081 | 0.08 | 0.265 | 0.276 | 0.282 | 0.243 | 0.212 | 0.245 | 0.08 | 0.088 | 0.081 | 0.08 | 0.079 | 0.081 | 0.212 | 0.229 | 0.313 | 0.27 | 0.215 | 0.355 | 0.08 | 0.08 | 0.081 | 0.08 | 0.08 | 0.081 | 0.191 | 0.203 | 0.292 | 0.39 | 0.244 | 0.264 | 0.08 | 0.081 | 0.082 | 0.082 | 0.08 | 0.082
4:59 | 30.1 | 0.269 | 0.259 | 0.29 | 0.267 | 0.264 | 0.211 | 0.173 | 0.244 | 0.281 | 0.37 | 0.269 | 0.303 | 0.141 | 0.258 | 0.167 | 0.146 | 0.247 | 0.192 | 0.081 | 0.08 | 0.08 | 0.08 | 0.081 | 0.081 | 0.189 | 0.317 | 0.332 | 0.167 | 0.341 | 0.275 | 0.08 | 0.08 | 0.082 | 0.08 | 0.08 | 0.08 | 0.257 | 0.132 | 0.268 | 0.219 | 0.139 | 0.225 | 0.08 | 0.079 | 0.08 | 0.079 | 0.08 | 0.08 | 0.22 | 0.224 | 0.187 | 0.326 | 0.35 | 0.315 | 0.08 | 0.08 | 0.081 | 0.081 | 0.081 | 0.08 | 0.27 | 0.279 | 0.286 | 0.249 | 0.222 | 0.256 | 0.08 | 0.088 | 0.081 | 0.08 | 0.079 | 0.08 | 0.216 | 0.233 | 0.314 | 0.28 | 0.224 | 0.364 | 0.08 | 0.08 | 0.081 | 0.08 | 0.079 | 0.08 | 0.196 | 0.209 | 0.296 | 0.4 | 0.255 | 0.273 | 0.08 | 0.081 | 0.082 | 0.082 | 0.08 | 0.082
5:29 | 30.1 | 0.276 | 0.265 | 0.296 | 0.279 | 0.279 | 0.221 | 0.177 | 0.253 | 0.287 | 0.383 | 0.277 | 0.314 | 0.142 | 0.263 | 0.172 | 0.155 | 0.261 | 0.206 | 0.081 | 0.08 | 0.08 | 0.08 | 0.08 | 0.081 | 0.193 | 0.321 | 0.338 | 0.173 | 0.355 | 0.288 | 0.08 | 0.08 | 0.082 | 0.08 | 0.08 | 0.08 | 0.263 | 0.135 | 0.275 | 0.229 | 0.145 | 0.235 | 0.08 | 0.08 | 0.081 | 0.079 | 0.08 | 0.08 | 0.223 | 0.23 | 0.192 | 0.339 | 0.363 | 0.327 | 0.08 | 0.08 | 0.081 | 0.081 | 0.081 | 0.08 | 0.274 | 0.284 | 0.291 | 0.259 | 0.234 | 0.268 | 0.079 | 0.088 | 0.081 | 0.08 | 0.079 | 0.08 | 0.22 | 0.238 | 0.319 | 0.291 | 0.236 | 0.375 | 0.08 | 0.08 | 0.081 | 0.08 | 0.079 | 0.08 | 0.202 | 0.214 | 0.302 | 0.41 | 0.266 | 0.282 | 0.08 | 0.08 | 0.082 | 0.082 | 0.08 | 0.082
5:59 | 30.1 | 0.282 | 0.27 | 0.302 | 0.291 | 0.293 | 0.236 | 0.183 | 0.257 | 0.293 | 0.396 | 0.289 | 0.326 | 0.147 | 0.267 | 0.176 | 0.165 | 0.277 | 0.22 | 0.081 | 0.08 | 0.08 | 0.08 | 0.081 | 0.081 | 0.198 | 0.327 | 0.343 | 0.184 | 0.369 | 0.301 | 0.08 | 0.08 | 0.082 | 0.08 | 0.08 | 0.08 | 0.27 | 0.138 | 0.281 | 0.24 | 0.152 | 0.246 | 0.08 | 0.079 | 0.081 | 0.079 | 0.08 | 0.08 | 0.227 | 0.236 | 0.197 | 0.353 | 0.375 | 0.338 | 0.08 | 0.08 | 0.081 | 0.081 | 0.081 | 0.08 | 0.28 | 0.289 | 0.298 | 0.27 | 0.248 | 0.282 | 0.08 | 0.088 | 0.081 | 0.08 | 0.079 | 0.081 | 0.225 | 0.243 | 0.324 | 0.302 | 0.248 | 0.384 | 0.08 | 0.08 | 0.081 | 0.08 | 0.08 | 0.08 | 0.207 | 0.22 | 0.308 | 0.424 | 0.275 | 0.292 | 0.08 | 0.08 | 0.082 | 0.082 | 0.08 | 0.082
6:29 | 30.1 | 0.289 | 0.276 | 0.308 | 0.307 | 0.308 | 0.249 | 0.187 | 0.264 | 0.3 | 0.411 | 0.302 | 0.335 | 0.15 | 0.273 | 0.182 | 0.177 | 0.295 | 0.236 | 0.081 | 0.08 | 0.08 | 0.08 | 0.08 | 0.081 | 0.203 | 0.333 | 0.348 | 0.195 | 0.386 | 0.32 | 0.08 | 0.08 | 0.082 | 0.08 | 0.08 | 0.08 | 0.276 | 0.141 | 0.288 | 0.254 | 0.159 | 0.257 | 0.08 | 0.079 | 0.081 | 0.079 | 0.08 | 0.08 | 0.232 | 0.241 | 0.202 | 0.368 | 0.387 | 0.351 | 0.08 | 0.08 | 0.081 | 0.081 | 0.081 | 0.08 | 0.285 | 0.294 | 0.303 | 0.283 | 0.261 | 0.297 | 0.08 | 0.088 | 0.081 | 0.08 | 0.079 | 0.08 | 0.231 | 0.248 | 0.331 | 0.317 | 0.264 | 0.393 | 0.08 | 0.079 | 0.081 | 0.08 | 0.079 | 0.08 | 0.212 | 0.226 | 0.313 | 0.44 | 0.289 | 0.305 | 0.079 | 0.08 | 0.082 | 0.082 | 0.08 | 0.082
6:59 | 30.1 | 0.291 | 0.282 | 0.311 | 0.323 | 0.326 | 0.263 | 0.194 | 0.273 | 0.308 | 0.427 | 0.314 | 0.344 | 0.154 | 0.278 | 0.186 | 0.19 | 0.316 | 0.251 | 0.081 | 0.08 | 0.08 | 0.079 | 0.08 | 0.08 | 0.208 | 0.339 | 0.355 | 0.208 | 0.403 | 0.339 | 0.08 | 0.08 | 0.081 | 0.079 | 0.079 | 0.079 | 0.283 | 0.144 | 0.293 | 0.268 | 0.166 | 0.271 | 0.079 | 0.079 | 0.08 | 0.079 | 0.08 | 0.08 | 0.238 | 0.247 | 0.206 | 0.384 | 0.402 | 0.364 | 0.08 | 0.079 | 0.081 | 0.081 | 0.08 | 0.079 | 0.291 | 0.299 | 0.308 | 0.296 | 0.277 | 0.314 | 0.079 | 0.087 | 0.081 | 0.079 | 0.079 | 0.08 | 0.236 | 0.254 | 0.334 | 0.331 | 0.279 | 0.406 | 0.079 | 0.079 | 0.081 | 0.08 | 0.079 | 0.08 | 0.217 | 0.231 | 0.318 | 0.452 | 0.307 | 0.317 | 0.079 | 0.08 | 0.082 | 0.082 | 0.079 | 0.082
7:29 | 30 | 0.301 | 0.288 | 0.318 | 0.34 | 0.348 | 0.279 | 0.199 | 0.28 | 0.314 | 0.442 | 0.329 | 0.355 | 0.16 | 0.285 | 0.194 | 0.206 | 0.34 | 0.273 | 0.081 | 0.08 | 0.08 | 0.079 | 0.08 | 0.081 | 0.216 | 0.345 | 0.361 | 0.224 | 0.424 | 0.361 | 0.08 | 0.08 | 0.082 | 0.08 | 0.08 | 0.079 | 0.291 | 0.148 | 0.298 | 0.283 | 0.174 | 0.286 | 0.08 | 0.079 | 0.081 | 0.079 | 0.08 | 0.08 | 0.244 | 0.254 | 0.212 | 0.402 | 0.418 | 0.381 | 0.081 | 0.08 | 0.081 | 0.081 | 0.081 | 0.08 | 0.296 | 0.306 | 0.314 | 0.313 | 0.295 | 0.334 | 0.079 | 0.088 | 0.081 | 0.08 | 0.079 | 0.08 | 0.241 | 0.26 | 0.341 | 0.347 | 0.296 | 0.421 | 0.08 | 0.08 | 0.081 | 0.08 | 0.08 | 0.08 | 0.225 | 0.239 | 0.325 | 0.468 | 0.323 | 0.333 | 0.08 | 0.081 | 0.082 | 0.082 | 0.08 | 0.082
7:59 | 30.1 | 0.308 | 0.295 | 0.325 | 0.36 | 0.371 | 0.297 | 0.207 | 0.29 | 0.321 | 0.458 | 0.344 | 0.369 | 0.165 | 0.292 | 0.201 | 0.224 | 0.367 | 0.294 | 0.081 | 0.08 | 0.08 | 0.079 | 0.08 | 0.081 | 0.221 | 0.351 | 0.368 | 0.242 | 0.445 | 0.388 | 0.08 | 0.08 | 0.081 | 0.08 | 0.079 | 0.079 | 0.299 | 0.153 | 0.305 | 0.299 | 0.181 | 0.301 | 0.08 | 0.079 | 0.08 | 0.079 | 0.08 | 0.08 | 0.25 | 0.259 | 0.217 | 0.419 | 0.436 | 0.398 | 0.08 | 0.08 | 0.081 | 0.081 | 0.08 | 0.08 | 0.302 | 0.313 | 0.319 | 0.331 | 0.314 | 0.357 | 0.079 | 0.088 | 0.081 | 0.079 | 0.079 | 0.08 | 0.248 | 0.265 | 0.344 | 0.364 | 0.316 | 0.436 | 0.079 | 0.079 | 0.081 | 0.08 | 0.079 | 0.08 | 0.231 | 0.244 | 0.33 | 0.486 | 0.341 | 0.349 | 0.079 | 0.08 | 0.082 | 0.082 | 0.08 | 0.081
8:29 | 30.1 | 0.313 | 0.303 | 0.331 | 0.383 | 0.398 | 0.316 | 0.213 | 0.299 | 0.327 | 0.474 | 0.36 | 0.383 | 0.172 | 0.299 | 0.206 | 0.243 | 0.397 | 0.318 | 0.081 | 0.08 | 0.08 | 0.079 | 0.08 | 0.081 | 0.228 | 0.358 | 0.375 | 0.264 | 0.468 | 0.415 | 0.08 | 0.08 | 0.081 | 0.08 | 0.08 | 0.079 | 0.309 | 0.159 | 0.311 | 0.315 | 0.189 | 0.317 | 0.08 | 0.079 | 0.08 | 0.079 | 0.08 | 0.08 | 0.256 | 0.266 | 0.224 | 0.439 | 0.452 | 0.414 | 0.08 | 0.079 | 0.081 | 0.081 | 0.08 | 0.079 | 0.31 | 0.321 | 0.327 | 0.351 | 0.334 | 0.382 | 0.079 | 0.088 | 0.081 | 0.079 | 0.079 | 0.08 | 0.255 | 0.272 | 0.351 | 0.383 | 0.336 | 0.452 | 0.079 | 0.079 | 0.081 | 0.08 | 0.079 | 0.08 | 0.237 | 0.252 | 0.337 | 0.504 | 0.361 | 0.368 | 0.079 | 0.08 | 0.081 | 0.081 | 0.08 | 0.081
8:59 | 30.1 | 0.326 | 0.311 | 0.338 | 0.405 | 0.425 | 0.337 | 0.22 | 0.308 | 0.334 | 0.493 | 0.376 | 0.398 | 0.179 | 0.307 | 0.214 | 0.265 | 0.429 | 0.347 | 0.08 | 0.08 | 0.079 | 0.079 | 0.08 | 0.08 | 0.235 | 0.366 | 0.381 | 0.288 | 0.495 | 0.447 | 0.079 | 0.08 | 0.081 | 0.079 | 0.079 | 0.079 | 0.32 | 0.165 | 0.316 | 0.329 | 0.197 | 0.334 | 0.079 | 0.079 | 0.08 | 0.079 | 0.079 | 0.08 | 0.265 | 0.273 | 0.23 | 0.459 | 0.471 | 0.434 | 0.08 | 0.079 | 0.081 | 0.08 | 0.08 | 0.079 | 0.316 | 0.327 | 0.333 | 0.373 | 0.356 | 0.407 | 0.079 | 0.087 | 0.081 | 0.079 | 0.079 | 0.08 | 0.262 | 0.278 | 0.356 | 0.403 | 0.355 | 0.47 | 0.079 | 0.079 | 0.081 | 0.08 | 0.079 | 0.08 | 0.244 | 0.26 | 0.343 | 0.523 | 0.383 | 0.387 | 0.079 | 0.08 | 0.081 | 0.081 | 0.079 | 0.081
9:29 | 30.1 | 0.329 | 0.319 | 0.346 | 0.429 | 0.453 | 0.358 | 0.228 | 0.317 | 0.34 | 0.507 | 0.392 | 0.414 | 0.187 | 0.316 | 0.224 | 0.29 | 0.465 | 0.379 | 0.081 | 0.08 | 0.079 | 0.079 | 0.08 | 0.081 | 0.243 | 0.375 | 0.388 | 0.316 | 0.525 | 0.482 | 0.08 | 0.08 | 0.081 | 0.08 | 0.079 | 0.079 | 0.33 | 0.174 | 0.324 | 0.346 | 0.206 | 0.35 | 0.079 | 0.079 | 0.08 | 0.079 | 0.08 | 0.08 | 0.273 | 0.281 | 0.237 | 0.478 | 0.491 | 0.454 | 0.08 | 0.079 | 0.081 | 0.081 | 0.08 | 0.08 | 0.323 | 0.335 | 0.34 | 0.396 | 0.379 | 0.434 | 0.079 | 0.087 | 0.081 | 0.079 | 0.079 | 0.08 | 0.268 | 0.285 | 0.364 | 0.423 | 0.376 | 0.489 | 0.079 | 0.08 | 0.081 | 0.08 | 0.079 | 0.08 | 0.252 | 0.264 | 0.35 | 0.543 | 0.403 | 0.407 | 0.079 | 0.08 | 0.082 | 0.082 | 0.08 | 0.081
9:59 | 30.1 | 0.336 | 0.327 | 0.354 | 0.453 | 0.481 | 0.381 | 0.235 | 0.326 | 0.344 | 0.522 | 0.408 | 0.43 | 0.194 | 0.324 | 0.23 | 0.319 | 0.502 | 0.413 | 0.081 | 0.08 | 0.08 | 0.079 | 0.08 | 0.08 | 0.253 | 0.383 | 0.396 | 0.348 | 0.557 | 0.519 | 0.079 | 0.08 | 0.081 | 0.079 | 0.079 | 0.079 | 0.341 | 0.181 | 0.331 | 0.361 | 0.214 | 0.366 | 0.08 | 0.079 | 0.08 | 0.079 | 0.08 | 0.08 | 0.283 | 0.288 | 0.244 | 0.499 | 0.511 | 0.474 | 0.08 | 0.079 | 0.081 | 0.081 | 0.08 | 0.079 | 0.329 | 0.342 | 0.348 | 0.42 | 0.401 | 0.462 | 0.079 | 0.088 | 0.081 | 0.079 | 0.079 | 0.08 | 0.276 | 0.292 | 0.368 | 0.446 | 0.397 | 0.506 | 0.079 | 0.079 | 0.081 | 0.08 | 0.079 | 0.08 | 0.261 | 0.273 | 0.358 | 0.563 | 0.425 | 0.428 | 0.079 | 0.08 | 0.081 | 0.081 | 0.079 | 0.081
10:29 | 30.1 | 0.345 | 0.336 | 0.363 | 0.478 | 0.511 | 0.403 | 0.247 | 0.339 | 0.35 | 0.538 | 0.424 | 0.445 | 0.202 | 0.334 | 0.238 | 0.35 | 0.544 | 0.449 | 0.081 | 0.08 | 0.079 | 0.079 | 0.08 | 0.081 | 0.261 | 0.393 | 0.404 | 0.383 | 0.595 | 0.56 | 0.08 | 0.08 | 0.081 | 0.079 | 0.079 | 0.079 | 0.353 | 0.189 | 0.338 | 0.377 | 0.224 | 0.383 | 0.08 | 0.079 | 0.08 | 0.079 | 0.08 | 0.08 | 0.292 | 0.297 | 0.252 | 0.52 | 0.531 | 0.494 | 0.08 | 0.079 | 0.081 | 0.081 | 0.08 | 0.079 | 0.336 | 0.351 | 0.356 | 0.446 | 0.426 | 0.492 | 0.079 | 0.088 | 0.081 | 0.079 | 0.079 | 0.08 | 0.284 | 0.3 | 0.375 | 0.468 | 0.417 | 0.527 | 0.079 | 0.079 | 0.081 | 0.08 | 0.079 | 0.08 | 0.269 | 0.282 | 0.366 | 0.587 | 0.448 | 0.451 | 0.079 | 0.08 | 0.081 | 0.081 | 0.08 | 0.081
10:59 | 30.1 | 0.354 | 0.344 | 0.372 | 0.503 | 0.541 | 0.428 | 0.255 | 0.349 | 0.362 | 0.554 | 0.441 | 0.462 | 0.211 | 0.344 | 0.248 | 0.384 | 0.589 | 0.49 | 0.081 | 0.08 | 0.079 | 0.079 | 0.08 | 0.081 | 0.272 | 0.402 | 0.413 | 0.421 | 0.631 | 0.601 | 0.08 | 0.08 | 0.081 | 0.079 | 0.079 | 0.079 | 0.365 | 0.198 | 0.346 | 0.392 | 0.232 | 0.399 | 0.079 | 0.079 | 0.08 | 0.079 | 0.08 | 0.08 | 0.301 | 0.305 | 0.26 | 0.538 | 0.55 | 0.515 | 0.08 | 0.079 | 0.081 | 0.081 | 0.08 | 0.079 | 0.343 | 0.359 | 0.363 | 0.471 | 0.45 | 0.522 | 0.079 | 0.087 | 0.081 | 0.079 | 0.079 | 0.08 | 0.292 | 0.308 | 0.379 | 0.49 | 0.438 | 0.547 | 0.079 | 0.079 | 0.081 | 0.08 | 0.079 | 0.08 | 0.278 | 0.291 | 0.373 | 0.609 | 0.47 | 0.472 | 0.079 | 0.08 | 0.081 | 0.081 | 0.079 | 0.081
11:29 | 30.1 | 0.364 | 0.354 | 0.38 | 0.529 | 0.572 | 0.452 | 0.267 | 0.361 | 0.367 | 0.571 | 0.458 | 0.478 | 0.221 | 0.354 | 0.261 | 0.421 | 0.634 | 0.533 | 0.081 | 0.08 | 0.079 | 0.079 | 0.08 | 0.08 | 0.283 | 0.411 | 0.422 | 0.463 | 0.67 | 0.647 | 0.08 | 0.08 | 0.081 | 0.079 | 0.079 | 0.079 | 0.378 | 0.209 | 0.353 | 0.407 | 0.24 | 0.414 | 0.079 | 0.079 | 0.08 | 0.079 | 0.08 | 0.08 | 0.312 | 0.314 | 0.268 | 0.559 | 0.571 | 0.536 | 0.08 | 0.079 | 0.081 | 0.081 | 0.08 | 0.079 | 0.352 | 0.369 | 0.371 | 0.499 | 0.473 | 0.552 | 0.079 | 0.087 | 0.081 | 0.079 | 0.079 | 0.08 | 0.301 | 0.317 | 0.386 | 0.512 | 0.458 | 0.569 | 0.079 | 0.079 | 0.081 | 0.08 | 0.079 | 0.08 | 0.288 | 0.3 | 0.381 | 0.632 | 0.493 | 0.495 | 0.079 | 0.08 | 0.081 | 0.081 | 0.079 | 0.081
11:59 | 30.1 | 0.375 | 0.364 | 0.389 | 0.555 | 0.602 | 0.476 | 0.279 | 0.376 | 0.375 | 0.585 | 0.475 | 0.494 | 0.232 | 0.365 | 0.273 | 0.461 | 0.681 | 0.578 | 0.081 | 0.08 | 0.079 | 0.079 | 0.08 | 0.08 | 0.295 | 0.421 | 0.431 | 0.508 | 0.712 | 0.694 | 0.08 | 0.08 | 0.081 | 0.079 | 0.079 | 0.079 | 0.392 | 0.219 | 0.361 | 0.422 | 0.248 | 0.43 | 0.079 | 0.079 | 0.08 | 0.079 | 0.079 | 0.08 | 0.323 | 0.324 | 0.278 | 0.579 | 0.593 | 0.557 | 0.08 | 0.079 | 0.081 | 0.081 | 0.08 | 0.079 | 0.36 | 0.379 | 0.381 | 0.526 | 0.499 | 0.582 | 0.079 | 0.087 | 0.08 | 0.079 | 0.079 | 0.08 | 0.311 | 0.326 | 0.394 | 0.536 | 0.477 | 0.592 | 0.079 | 0.079 | 0.081 | 0.079 | 0.079 | 0.08 | 0.299 | 0.31 | 0.39 | 0.654 | 0.514 | 0.516 | 0.079 | 0.08 | 0.081 | 0.081 | 0.079 | 0.081
12:29 | 30.1 | 0.386 | 0.375 | 0.399 | 0.581 | 0.632 | 0.501 | 0.291 | 0.391 | 0.383 | 0.601 | 0.491 | 0.51 | 0.243 | 0.378 | 0.285 | 0.502 | 0.729 | 0.625 | 0.081 | 0.08 | 0.079 | 0.079 | 0.08 | 0.08 | 0.309 | 0.432 | 0.441 | 0.558 | 0.756 | 0.74 | 0.079 | 0.08 | 0.081 | 0.079 | 0.079 | 0.079 | 0.406 | 0.229 | 0.37 | 0.436 | 0.257 | 0.445 | 0.079 | 0.079 | 0.08 | 0.079 | 0.079 | 0.08 | 0.333 | 0.334 | 0.288 | 0.598 | 0.613 | 0.578 | 0.08 | 0.079 | 0.081 | 0.081 | 0.08 | 0.079 | 0.369 | 0.39 | 0.39 | 0.553 | 0.523 | 0.612 | 0.079 | 0.087 | 0.081 | 0.079 | 0.079 | 0.08 | 0.321 | 0.336 | 0.401 | 0.558 | 0.497 | 0.614 | 0.079 | 0.079 | 0.081 | 0.079 | 0.079 | 0.08 | 0.31 | 0.322 | 0.399 | 0.678 | 0.535 | 0.538 | 0.079 | 0.08 | 0.081 | 0.081 | 0.079 | 0.081
12:59 | 30.1 | 0.398 | 0.387 | 0.41 | 0.606 | 0.662 | 0.527 | 0.303 | 0.406 | 0.391 | 0.614 | 0.506 | 0.526 | 0.255 | 0.39 | 0.298 | 0.546 | 0.778 | 0.673 | 0.081 | 0.08 | 0.079 | 0.079 | 0.08 | 0.08 | 0.323 | 0.443 | 0.451 | 0.608 | 0.801 | 0.788 | 0.079 | 0.08 | 0.081 | 0.079 | 0.079 | 0.079 | 0.42 | 0.24 | 0.379 | 0.45 | 0.265 | 0.459 | 0.079 | 0.079 | 0.08 | 0.079 | 0.079 | 0.079 | 0.345 | 0.343 | 0.299 | 0.617 | 0.636 | 0.6 | 0.08 | 0.079 | 0.081 | 0.081 | 0.08 | 0.079 | 0.378 | 0.401 | 0.399 | 0.579 | 0.548 | 0.641 | 0.079 | 0.087 | 0.081 | 0.079 | 0.079 | 0.08 | 0.332 | 0.346 | 0.409 | 0.58 | 0.516 | 0.635 | 0.079 | 0.079 | 0.081 | 0.079 | 0.079 | 0.08 | 0.323 | 0.333 | 0.407 | 0.701 | 0.556 | 0.56 | 0.079 | 0.08 | 0.081 | 0.081 | 0.079 | 0.081
13:29 | 30.1 | 0.409 | 0.4 | 0.42 | 0.632 | 0.692 | 0.551 | 0.318 | 0.423 | 0.401 | 0.629 | 0.524 | 0.543 | 0.269 | 0.403 | 0.313 | 0.592 | 0.828 | 0.721 | 0.081 | 0.08 | 0.079 | 0.079 | 0.08 | 0.08 | 0.337 | 0.455 | 0.463 | 0.662 | 0.846 | 0.839 | 0.08 | 0.079 | 0.081 | 0.079 | 0.079 | 0.079 | 0.436 | 0.252 | 0.388 | 0.465 | 0.274 | 0.473 | 0.079 | 0.079 | 0.08 | 0.079 | 0.079 | 0.08 | 0.357 | 0.354 | 0.31 | 0.635 | 0.656 | 0.621 | 0.08 | 0.079 | 0.081 | 0.081 | 0.08 | 0.079 | 0.387 | 0.413 | 0.408 | 0.607 | 0.572 | 0.672 | 0.079 | 0.087 | 0.081 | 0.079 | 0.078 | 0.08 | 0.343 | 0.359 | 0.416 | 0.603 | 0.534 | 0.656 | 0.079 | 0.079 | 0.081 | 0.079 | 0.079 | 0.08 | 0.335 | 0.346 | 0.416 | 0.723 | 0.578 | 0.58 | 0.079 | 0.08 | 0.081 | 0.081 | 0.079 | 0.081
13:59 | 30.1 | 0.422 | 0.414 | 0.431 | 0.658 | 0.723 | 0.577 | 0.333 | 0.441 | 0.41 | 0.643 | 0.539 | 0.56 | 0.283 | 0.416 | 0.329 | 0.641 | 0.876 | 0.771 | 0.081 | 0.08 | 0.079 | 0.079 | 0.08 | 0.08 | 0.352 | 0.467 | 0.474 | 0.717 | 0.893 | 0.886 | 0.079 | 0.079 | 0.081 | 0.079 | 0.079 | 0.079 | 0.452 | 0.265 | 0.398 | 0.479 | 0.283 | 0.487 | 0.079 | 0.079 | 0.08 | 0.079 | 0.079 | 0.08 | 0.369 | 0.365 | 0.321 | 0.654 | 0.677 | 0.642 | 0.08 | 0.079 | 0.081 | 0.081 | 0.08 | 0.079 | 0.398 | 0.424 | 0.42 | 0.635 | 0.598 | 0.702 | 0.079 | 0.087 | 0.081 | 0.079 | 0.079 | 0.08 | 0.356 | 0.37 | 0.424 | 0.623 | 0.553 | 0.681 | 0.079 | 0.079 | 0.08 | 0.079 | 0.079 | 0.08 | 0.348 | 0.36 | 0.428 | 0.749 | 0.598 | 0.603 | 0.079 | 0.08 | 0.081 | 0.081 | 0.079 | 0.081
14:29 | 30.1 | 0.435 | 0.427 | 0.443 | 0.685 | 0.756 | 0.602 | 0.348 | 0.461 | 0.42 | 0.655 | 0.554 | 0.579 | 0.298 | 0.432 | 0.345 | 0.688 | 0.927 | 0.82 | 0.081 | 0.079 | 0.079 | 0.079 | 0.08 | 0.08 | 0.369 | 0.48 | 0.486 | 0.772 | 0.939 | 0.934 | 0.079 | 0.08 | 0.081 | 0.079 | 0.079 | 0.079 | 0.468 | 0.278 | 0.408 | 0.494 | 0.291 | 0.501 | 0.079 | 0.079 | 0.08 | 0.079 | 0.079 | 0.079 | 0.382 | 0.376 | 0.333 | 0.676 | 0.698 | 0.66 | 0.08 | 0.079 | 0.081 | 0.08 | 0.08 | 0.079 | 0.408 | 0.437 | 0.431 | 0.664 | 0.625 | 0.734 | 0.079 | 0.087 | 0.08 | 0.079 | 0.078 | 0.08 | 0.37 | 0.383 | 0.433 | 0.644 | 0.573 | 0.702 | 0.079 | 0.079 | 0.081 | 0.079 | 0.079 | 0.08 | 0.362 | 0.375 | 0.438 | 0.774 | 0.623 | 0.627 | 0.079 | 0.08 | 0.081 | 0.081 | 0.079 | 0.081
14:59 | 30.1 | 0.449 | 0.44 | 0.456 | 0.71 | 0.79 | 0.629 | 0.364 | 0.48 | 0.431 | 0.671 | 0.572 | 0.594 | 0.313 | 0.448 | 0.362 | 0.738 | 0.975 | 0.869 | 0.081 | 0.08 | 0.079 | 0.079 | 0.08 | 0.08 | 0.386 | 0.493 | 0.498 | 0.827 | 0.985 | 0.979 | 0.079 | 0.08 | 0.081 | 0.079 | 0.079 | 0.079 | 0.485 | 0.292 | 0.419 | 0.509 | 0.3 | 0.514 | 0.079 | 0.079 | 0.08 | 0.079 | 0.079 | 0.079 | 0.393 | 0.388 | 0.345 | 0.697 | 0.721 | 0.681 | 0.08 | 0.079 | 0.08 | 0.08 | 0.08 | 0.079 | 0.419 | 0.45 | 0.441 | 0.697 | 0.653 | 0.769 | 0.079 | 0.087 | 0.081 | 0.079 | 0.078 | 0.08 | 0.383 | 0.397 | 0.442 | 0.666 | 0.591 | 0.726 | 0.079 | 0.079 | 0.08 | 0.079 | 0.079 | 0.079 | 0.377 | 0.39 | 0.449 | 0.798 | 0.649 | 0.65 | 0.079 | 0.08 | 0.081 | 0.081 | 0.079 | 0.081
15:29 | 30.1 | 0.463 | 0.454 | 0.468 | 0.741 | 0.825 | 0.656 | 0.382 | 0.502 | 0.441 | 0.684 | 0.588 | 0.612 | 0.33 | 0.463 | 0.379 | 0.785 | 1.022 | 0.915 | 0.081 | 0.08 | 0.079 | 0.079 | 0.08 | 0.08 | 0.404 | 0.508 | 0.51 | 0.882 | 1.028 | 1.025 | 0.08 | 0.079 | 0.081 | 0.079 | 0.079 | 0.079 | 0.501 | 0.306 | 0.43 | 0.523 | 0.309 | 0.529 | 0.079 | 0.079 | 0.08 | 0.079 | 0.079 | 0.079 | 0.406 | 0.401 | 0.355 | 0.719 | 0.752 | 0.701 | 0.08 | 0.079 | 0.081 | 0.08 | 0.08 | 0.079 | 0.429 | 0.463 | 0.453 | 0.725 | 0.675 | 0.8 | 0.079 | 0.087 | 0.081 | 0.079 | 0.078 | 0.08 | 0.397 | 0.409 | 0.45 | 0.687 | 0.609 | 0.749 | 0.079 | 0.079 | 0.08 | 0.079 | 0.079 | 0.08 | 0.393 | 0.406 | 0.46 | 0.823 | 0.672 | 0.671 | 0.079 | 0.08 | 0.081 | 0.081 | 0.079 | 0.081
15:59 | 30.1 | 0.479 | 0.47 | 0.481 | 0.769 | 0.854 | 0.685 | 0.399 | 0.524 | 0.453 | 0.697 | 0.604 | 0.629 | 0.347 | 0.481 | 0.398 | 0.834 | 1.07 | 0.96 | 0.081 | 0.08 | 0.079 | 0.079 | 0.08 | 0.08 | 0.423 | 0.524 | 0.524 | 0.935 | 1.07 | 1.069 | 0.08 | 0.079 | 0.081 | 0.079 | 0.079 | 0.079 | 0.517 | 0.32 | 0.44 | 0.538 | 0.318 | 0.544 | 0.079 | 0.079 | 0.08 | 0.079 | 0.079 | 0.079 | 0.417 | 0.411 | 0.367 | 0.74 | 0.773 | 0.72 | 0.08 | 0.079 | 0.081 | 0.08 | 0.08 | 0.079 | 0.439 | 0.476 | 0.465 | 0.753 | 0.703 | 0.835 | 0.079 | 0.087 | 0.08 | 0.079 | 0.078 | 0.08 | 0.413 | 0.424 | 0.46 | 0.707 | 0.63 | 0.772 | 0.079 | 0.079 | 0.08 | 0.079 | 0.079 | 0.079 | 0.409 | 0.422 | 0.471 | 0.849 | 0.694 | 0.692 | 0.079 | 0.08 | 0.081 | 0.081 | 0.079 | 0.081
16:29 | 30.1 | 0.493 | 0.485 | 0.495 | 0.796 | 0.885 | 0.713 | 0.418 | 0.548 | 0.463 | 0.709 | 0.621 | 0.647 | 0.364 | 0.498 | 0.417 | 0.88 | 1.112 | 1.005 | 0.081 | 0.08 | 0.079 | 0.079 | 0.08 | 0.08 | 0.443 | 0.538 | 0.538 | 0.989 | 1.112 | 1.112 | 0.08 | 0.08 | 0.081 | 0.079 | 0.079 | 0.079 | 0.534 | 0.336 | 0.45 | 0.552 | 0.326 | 0.557 | 0.079 | 0.079 | 0.08 | 0.079 | 0.079 | 0.079 | 0.431 | 0.424 | 0.381 | 0.76 | 0.792 | 0.741 | 0.08 | 0.079 | 0.081 | 0.08 | 0.08 | 0.079 | 0.45 | 0.491 | 0.477 | 0.78 | 0.73 | 0.867 | 0.079 | 0.087 | 0.081 | 0.079 | 0.079 | 0.08 | 0.428 | 0.44 | 0.469 | 0.73 | 0.65 | 0.796 | 0.079 | 0.079 | 0.081 | 0.079 | 0.079 | 0.08 | 0.426 | 0.441 | 0.484 | 0.874 | 0.716 | 0.713 | 0.079 | 0.08 | 0.081 | 0.081 | 0.079 | 0.081
16:59 | 30.1 | 0.51 | 0.502 | 0.51 | 0.822 | 0.914 | 0.74 | 0.436 | 0.572 | 0.475 | 0.725 | 0.637 | 0.664 | 0.384 | 0.518 | 0.438 | 0.925 | 1.152 | 1.045 | 0.081 | 0.08 | 0.079 | 0.079 | 0.08 | 0.08 | 0.463 | 0.555 | 0.554 | 1.041 | 1.151 | 1.153 | 0.08 | 0.08 | 0.081 | 0.079 | 0.079 | 0.079 | 0.552 | 0.35 | 0.46 | 0.565 | 0.334 | 0.572 | 0.079 | 0.079 | 0.08 | 0.079 | 0.079 | 0.08 | 0.444 | 0.436 | 0.393 | 0.78 | 0.815 | 0.762 | 0.08 | 0.079 | 0.081 | 0.081 | 0.08 | 0.079 | 0.463 | 0.505 | 0.49 | 0.809 | 0.756 | 0.898 | 0.079 | 0.087 | 0.081 | 0.079 | 0.078 | 0.08 | 0.446 | 0.456 | 0.479 | 0.753 | 0.672 | 0.822 | 0.079 | 0.079 | 0.08 | 0.079 | 0.079 | 0.08 | 0.445 | 0.46 | 0.497 | 0.898 | 0.739 | 0.735 | 0.079 | 0.08 | 0.081 | 0.081 | 0.079 | 0.081
17:29 | 30.1 | 0.525 | 0.518 | 0.525 | 0.847 | 0.942 | 0.766 | 0.456 | 0.595 | 0.486 | 0.734 | 0.653 | 0.679 | 0.403 | 0.538 | 0.459 | 0.97 | 1.189 | 1.08 | 0.081 | 0.079 | 0.079 | 0.079 | 0.08 | 0.08 | 0.484 | 0.573 | 0.569 | 1.093 | 1.164 | 1.194 | 0.079 | 0.079 | 0.081 | 0.079 | 0.079 | 0.079 | 0.567 | 0.365 | 0.472 | 0.58 | 0.343 | 0.59 | 0.079 | 0.079 | 0.08 | 0.078 | 0.079 | 0.079 | 0.456 | 0.447 | 0.406 | 0.798 | 0.834 | 0.783 | 0.08 | 0.079 | 0.081 | 0.08 | 0.08 | 0.079 | 0.474 | 0.52 | 0.503 | 0.834 | 0.781 | 0.925 | 0.079 | 0.087 | 0.081 | 0.079 | 0.079 | 0.08 | 0.462 | 0.473 | 0.489 | 0.775 | 0.691 | 0.84 | 0.079 | 0.079 | 0.08 | 0.079 | 0.079 | 0.08 | 0.464 | 0.478 | 0.51 | 0.921 | 0.76 | 0.756 | 0.079 | 0.08 | 0.081 | 0.081 | 0.079 | 0.081
17:59 | 30.1 | 0.542 | 0.535 | 0.541 | 0.874 | 0.97 | 0.789 | 0.476 | 0.623 | 0.5 | 0.751 | 0.667 | 0.695 | 0.423 | 0.559 | 0.48 | 1.011 | 1.216 | 1.11 | 0.081 | 0.079 | 0.079 | 0.079 | 0.08 | 0.08 | 0.504 | 0.591 | 0.585 | 1.144 | 1.322 | 1.236 | 0.079 | 0.08 | 0.081 | 0.079 | 0.079 | 0.079 | 0.584 | 0.381 | 0.483 | 0.593 | 0.351 | 0.601 | 0.079 | 0.079 | 0.08 | 0.078 | 0.079 | 0.079 | 0.467 | 0.459 | 0.419 | 0.815 | 0.857 | 0.801 | 0.08 | 0.079 | 0.08 | 0.08 | 0.08 | 0.079 | 0.487 | 0.534 | 0.516 | 0.86 | 0.815 | 0.955 | 0.079 | 0.087 | 0.08 | 0.079 | 0.078 | 0.08 | 0.481 | 0.491 | 0.5 | 0.792 | 0.71 | 0.863 | 0.079 | 0.079 | 0.08 | 0.079 | 0.079 | 0.079 | 0.484 | 0.498 | 0.524 | 0.945 | 0.783 | 0.779 | 0.079 | 0.08 | 0.081 | 0.081 | 0.079 | 0.081
18:29 | 30.1 | 0.559 | 0.553 | 0.557 | 0.898 | 0.997 | 0.816 | 0.496 | 0.647 | 0.513 | 0.761 | 0.683 | 0.708 | 0.443 | 0.58 | 0.502 | 1.054 | 1.248 | 1.145 | 0.081 | 0.08 | 0.079 | 0.079 | 0.08 | 0.08 | 0.527 | 0.61 | 0.602 | 1.19 | 1.737 | 1.276 | 0.079 | 0.08 | 0.081 | 0.079 | 0.079 | 0.079 | 0.601 | 0.396 | 0.495 | 0.608 | 0.359 | 0.615 | 0.079 | 0.079 | 0.08 | 0.078 | 0.079 | 0.079 | 0.48 | 0.471 | 0.432 | 0.832 | 0.877 | 0.818 | 0.08 | 0.079 | 0.08 | 0.08 | 0.08 | 0.079 | 0.5 | 0.549 | 0.53 | 0.884 | 0.839 | 0.983 | 0.079 | 0.087 | 0.08 | 0.079 | 0.078 | 0.08 | 0.499 | 0.509 | 0.513 | 0.813 | 0.726 | 0.884 | 0.079 | 0.079 | 0.08 | 0.079 | 0.079 | 0.079 | 0.503 | 0.518 | 0.539 | 0.965 | 0.803 | 0.801 | 0.079 | 0.08 | 0.081 | 0.081 | 0.079 | 0.08
18:59 | 30.1 | 0.576 | 0.571 | 0.573 | 0.923 | 1.024 | 0.839 | 0.517 | 0.674 | 0.528 | 0.773 | 0.696 | 0.725 | 0.465 | 0.604 | 0.526 | 1.095 | 1.317 | 1.257 | 0.081 | 0.079 | 0.079 | 0.079 | 0.08 | 0.08 | 0.549 | 0.63 | 0.619 | 1.233 | 1.84 | 1.312 | 0.079 | 0.08 | 0.081 | 0.079 | 0.079 | 0.079 | 0.617 | 0.412 | 0.506 | 0.621 | 0.366 | 0.627 | 0.079 | 0.079 | 0.08 | 0.078 | 0.079 | 0.079 | 0.492 | 0.484 | 0.444 | 0.848 | 0.893 | 0.84 | 0.08 | 0.079 | 0.08 | 0.08 | 0.08 | 0.079 | 0.515 | 0.565 | 0.544 | 0.909 | 0.868 | 1.011 | 0.079 | 0.087 | 0.081 | 0.079 | 0.078 | 0.08 | 0.518 | 0.529 | 0.525 | 0.832 | 0.742 | 0.913 | 0.079 | 0.079 | 0.08 | 0.079 | 0.079 | 0.079 | 0.526 | 0.539 | 0.554 | 0.986 | 0.823 | 0.818 | 0.079 | 0.08 | 0.081 | 0.081 | 0.079 | 0.08
19:29 | 30.1 | 0.595 | 0.59 | 0.589 | 0.947 | 1.049 | 0.863 | 0.538 | 0.701 | 0.543 | 0.785 | 0.709 | 0.738 | 0.488 | 0.625 | 0.55 | 1.134 | 1.522 | 1.682 | 0.08 | 0.079 | 0.079 | 0.079 | 0.08 | 0.08 | 0.574 | 0.651 | 0.639 | 1.267 | 1.806 | 1.347 | 0.079 | 0.08 | 0.081 | 0.079 | 0.079 | 0.079 | 0.632 | 0.428 | 0.517 | 0.632 | 0.373 | 0.637 | 0.079 | 0.079 | 0.08 | 0.078 | 0.079 | 0.079 | 0.504 | 0.497 | 0.456 | 0.861 | 0.91 | 0.855 | 0.08 | 0.079 | 0.08 | 0.08 | 0.08 | 0.079 | 0.528 | 0.583 | 0.56 | 0.932 | 0.891 | 1.037 | 0.079 | 0.087 | 0.081 | 0.079 | 0.078 | 0.08 | 0.539 | 0.548 | 0.538 | 0.849 | 0.757 | 0.931 | 0.079 | 0.079 | 0.08 | 0.079 | 0.079 | 0.079 | 0.547 | 0.561 | 0.57 | 1.004 | 0.841 | 0.835 | 0.079 | 0.08 | 0.081 | 0.081 | 0.079 | 0.08
19:59 | 30.1 | 0.612 | 0.608 | 0.607 | 0.971 | 1.074 | 0.885 | 0.561 | 0.727 | 0.557 | 0.795 | 0.718 | 0.753 | 0.51 | 0.651 | 0.573 | 1.172 | 1.632 | 1.769 | 0.08 | 0.079 | 0.079 | 0.079 | 0.08 | 0.08 | 0.598 | 0.672 | 0.657 | 1.299 | 1.904 | 1.381 | 0.079 | 0.08 | 0.081 | 0.079 | 0.079 | 0.079 | 0.648 | 0.444 | 0.529 | 0.643 | 0.382 | 0.649 | 0.079 | 0.079 | 0.08 | 0.078 | 0.079 | 0.079 | 0.517 | 0.51 | 0.468 | 0.875 | 0.928 | 0.872 | 0.08 | 0.079 | 0.08 | 0.08 | 0.08 | 0.079 | 0.543 | 0.6 | 0.574 | 0.954 | 0.914 | 1.062 | 0.079 | 0.087 | 0.081 | 0.079 | 0.078 | 0.08 | 0.559 | 0.57 | 0.55 | 0.866 | 0.773 | 0.95 | 0.079 | 0.079 | 0.08 | 0.079 | 0.079 | 0.079 | 0.57 | 0.583 | 0.587 | 1.024 | 0.859 | 0.854 | 0.079 | 0.08 | 0.081 | 0.081 | 0.079 | 0.081
20:29 | 30.1 | 0.631 | 0.627 | 0.624 | 0.992 | 1.096 | 0.91 | 0.583 | 0.756 | 0.574 | 0.805 | 0.73 | 0.765 | 0.534 | 0.674 | 0.597 | 1.206 | 1.7 | 1.802 | 0.08 | 0.079 | 0.079 | 0.079 | 0.08 | 0.08 | 0.622 | 0.694 | 0.677 | 1.328 | 1.895 | 1.406 | 0.079 | 0.08 | 0.081 | 0.079 | 0.079 | 0.079 | 0.666 | 0.461 | 0.541 | 0.654 | 0.388 | 0.657 | 0.079 | 0.079 | 0.08 | 0.078 | 0.079 | 0.079 | 0.528 | 0.521 | 0.482 | 0.89 | 0.943 | 0.886 | 0.08 | 0.079 | 0.08 | 0.08 | 0.08 | 0.079 | 0.557 | 0.616 | 0.59 | 0.974 | 0.937 | 1.086 | 0.079 | 0.087 | 0.08 | 0.079 | 0.078 | 0.079 | 0.58 | 0.591 | 0.564 | 0.882 | 0.79 | 0.967 | 0.079 | 0.079 | 0.08 | 0.079 | 0.079 | 0.079 | 0.593 | 0.607 | 0.605 | 1.043 | 0.878 | 0.87 | 0.079 | 0.08 | 0.081 | 0.081 | 0.079 | 0.08
20:59 | 30.1 | 0.65 | 0.647 | 0.644 | 1.015 | 1.12 | 0.931 | 0.606 | 0.784 | 0.589 | 0.815 | 0.743 | 0.779 | 0.559 | 0.7 | 0.623 | 1.237 | 1.678 | 1.765 | 0.081 | 0.08 | 0.079 | 0.079 | 0.08 | 0.08 | 0.648 | 0.719 | 0.697 | 1.354 | 1.908 | 1.426 | 0.079 | 0.08 | 0.081 | 0.079 | 0.079 | 0.079 | 0.681 | 0.477 | 0.553 | 0.666 | 0.396 | 0.671 | 0.079 | 0.079 | 0.08 | 0.079 | 0.079 | 0.079 | 0.541 | 0.533 | 0.494 | 0.903 | 0.96 | 0.902 | 0.08 | 0.079 | 0.08 | 0.081 | 0.08 | 0.079 | 0.573 | 0.634 | 0.607 | 0.997 | 0.959 | 1.111 | 0.079 | 0.087 | 0.081 | 0.079 | 0.079 | 0.08 | 0.6 | 0.613 | 0.577 | 0.896 | 0.803 | 0.982 | 0.079 | 0.079 | 0.08 | 0.079 | 0.079 | 0.08 | 0.617 | 0.63 | 0.622 | 1.06 | 0.896 | 0.887 | 0.079 | 0.08 | 0.081 | 0.081 | 0.079 | 0.08
21:29 | 30.1 | 0.671 | 0.667 | 0.661 | 1.037 | 1.145 | 0.955 | 0.628 | 0.811 | 0.606 | 0.825 | 0.754 | 0.792 | 0.583 | 0.724 | 0.649 | 1.266 | 1.678 | 1.795 | 0.081 | 0.079 | 0.079 | 0.079 | 0.08 | 0.08 | 0.674 | 0.743 | 0.719 | 1.377 | 1.768 | 1.442 | 0.079 | 0.079 | 0.081 | 0.079 | 0.079 | 0.079 | 0.697 | 0.493 | 0.565 | 0.677 | 0.402 | 0.682 | 0.079 | 0.079 | 0.08 | 0.078 | 0.079 | 0.079 | 0.553 | 0.545 | 0.507 | 0.916 | 0.973 | 0.916 | 0.08 | 0.079 | 0.08 | 0.08 | 0.08 | 0.079 | 0.588 | 0.651 | 0.622 | 1.017 | 0.978 | 1.134 | 0.079 | 0.087 | 0.08 | 0.079 | 0.078 | 0.08 | 0.623 | 0.635 | 0.593 | 0.912 | 0.822 | 0.998 | 0.079 | 0.079 | 0.08 | 0.079 | 0.078 | 0.079 | 0.639 | 0.653 | 0.638 | 1.076 | 0.913 | 0.904 | 0.079 | 0.079 | 0.081 | 0.081 | 0.079 | 0.08
21:59 | 30.1 | 0.688 | 0.687 | 0.68 | 1.058 | 1.168 | 0.977 | 0.651 | 0.84 | 0.623 | 0.834 | 0.768 | 0.801 | 0.607 | 0.751 | 0.674 | 1.29 | 1.628 | 1.785 | 0.081 | 0.079 | 0.079 | 0.079 | 0.08 | 0.08 | 0.697 | 0.767 | 0.74 | 1.4 | 1.638 | 1.459 | 0.079 | 0.079 | 0.081 | 0.079 | 0.079 | 0.079 | 0.713 | 0.51 | 0.577 | 0.688 | 0.409 | 0.693 | 0.079 | 0.079 | 0.08 | 0.078 | 0.079 | 0.079 | 0.564 | 0.556 | 0.519 | 0.926 | 0.989 | 0.932 | 0.08 | 0.079 | 0.08 | 0.08 | 0.08 | 0.079 | 0.604 | 0.668 | 0.64 | 1.037 | 0.999 | 1.156 | 0.079 | 0.087 | 0.081 | 0.079 | 0.078 | 0.08 | 0.644 | 0.658 | 0.608 | 0.925 | 0.838 | 1.015 | 0.079 | 0.079 | 0.08 | 0.079 | 0.079 | 0.079 | 0.663 | 0.677 | 0.658 | 1.095 | 0.93 | 0.92 | 0.079 | 0.08 | 0.081 | 0.081 | 0.079 | 0.08
22:29 | 30.1 | 0.708 | 0.709 | 0.7 | 1.077 | 1.188 | 0.998 | 0.675 | 0.871 | 0.641 | 0.844 | 0.781 | 0.813 | 0.634 | 0.777 | 0.699 | 1.314 | 1.602 | 1.764 | 0.081 | 0.079 | 0.079 | 0.079 | 0.08 | 0.08 | 0.724 | 0.792 | 0.764 | 1.423 | 1.593 | 1.474 | 0.079 | 0.079 | 0.081 | 0.079 | 0.079 | 0.079 | 0.731 | 0.527 | 0.59 | 0.695 | 0.415 | 0.703 | 0.079 | 0.079 | 0.08 | 0.079 | 0.079 | 0.079 | 0.577 | 0.57 | 0.531 | 0.938 | 1.005 | 0.945 | 0.08 | 0.079 | 0.08 | 0.081 | 0.08 | 0.079 | 0.62 | 0.688 | 0.656 | 1.058 | 1.018 | 1.18 | 0.079 | 0.087 | 0.08 | 0.079 | 0.078 | 0.08 | 0.668 | 0.683 | 0.623 | 0.939 | 0.851 | 1.03 | 0.079 | 0.079 | 0.08 | 0.079 | 0.079 | 0.079 | 0.69 | 0.701 | 0.678 | 1.11 | 0.945 | 0.935 | 0.079 | 0.08 | 0.081 | 0.081 | 0.079 | 0.08
22:59 | 30.1 | 0.727 | 0.729 | 0.719 | 1.097 | 1.208 | 1.019 | 0.698 | 0.902 | 0.659 | 0.852 | 0.791 | 0.826 | 0.66 | 0.802 | 0.726 | 1.334 | 1.585 | 1.759 | 0.08 | 0.079 | 0.079 | 0.079 | 0.079 | 0.08 | 0.749 | 0.817 | 0.786 | 1.442 | 1.622 | 1.493 | 0.079 | 0.079 | 0.081 | 0.079 | 0.079 | 0.079 | 0.748 | 0.545 | 0.602 | 0.704 | 0.422 | 0.71 | 0.079 | 0.079 | 0.079 | 0.078 | 0.079 | 0.079 | 0.589 | 0.581 | 0.544 | 0.952 | 1.017 | 0.956 | 0.08 | 0.079 | 0.08 | 0.081 | 0.08 | 0.079 | 0.638 | 0.707 | 0.674 | 1.079 | 1.038 | 1.199 | 0.079 | 0.087 | 0.081 | 0.079 | 0.078 | 0.079 | 0.69 | 0.708 | 0.64 | 0.952 | 0.865 | 1.045 | 0.079 | 0.079 | 0.08 | 0.079 | 0.079 | 0.079 | 0.715 | 0.727 | 0.698 | 1.124 | 0.958 | 0.948 | 0.079 | 0.079 | 0.081 | 0.081 | 0.079 | 0.081
23:29 | 30.1 | 0.748 | 0.748 | 0.739 | 1.116 | 1.227 | 1.039 | 0.719 | 0.933 | 0.676 | 0.86 | 0.804 | 0.836 | 0.685 | 0.829 | 0.75 | 1.352 | 1.587 | 1.714 | 0.08 | 0.079 | 0.079 | 0.079 | 0.08 | 0.08 | 0.774 | 0.842 | 0.808 | 1.462 | 1.632 | 1.513 | 0.079 | 0.079 | 0.081 | 0.079 | 0.079 | 0.079 | 0.765 | 0.564 | 0.614 | 0.716 | 0.428 | 0.718 | 0.079 | 0.079 | 0.08 | 0.078 | 0.079 | 0.079 | 0.601 | 0.592 | 0.556 | 0.961 | 1.029 | 0.97 | 0.08 | 0.079 | 0.08 | 0.08 | 0.079 | 0.079 | 0.654 | 0.727 | 0.692 | 1.102 | 1.052 | 1.219 | 0.079 | 0.087 | 0.08 | 0.079 | 0.078 | 0.079 | 0.713 | 0.734 | 0.658 | 0.965 | 0.877 | 1.057 | 0.079 | 0.079 | 0.08 | 0.079 | 0.079 | 0.079 | 0.74 | 0.749 | 0.717 | 1.139 | 0.972 | 0.962 | 0.079 | 0.079 | 0.081 | 0.081 | 0.079 | 0.081
23:59 | 30.1 | 0.767 | 0.769 | 0.759 | 1.135 | 1.246 | 1.059 | 0.743 | 0.962 | 0.696 | 0.868 | 0.816 | 0.847 | 0.713 | 0.854 | 0.778 | 1.369 | 1.598 | 1.703 | 0.08 | 0.079 | 0.079 | 0.079 | 0.08 | 0.08 | 0.8 | 0.866 | 0.83 | 1.479 | 1.642 | 1.528 | 0.079 | 0.08 | 0.081 | 0.079 | 0.079 | 0.079 | 0.783 | 0.582 | 0.627 | 0.725 | 0.434 | 0.728 | 0.079 | 0.079 | 0.08 | 0.078 | 0.079 | 0.079 | 0.614 | 0.605 | 0.571 | 0.971 | 1.038 | 0.98 | 0.08 | 0.079 | 0.08 | 0.081 | 0.08 | 0.079 | 0.674 | 0.749 | 0.709 | 1.124 | 1.073 | 1.239 | 0.079 | 0.087 | 0.081 | 0.079 | 0.078 | 0.08 | 0.737 | 0.758 | 0.676 | 0.976 | 0.891 | 1.071 | 0.079 | 0.079 | 0.08 | 0.079 | 0.079 | 0.08 | 0.765 | 0.774 | 0.74 | 1.156 | 0.984 | 0.976 | 0.079 | 0.08 | 0.081 | 0.081 | 0.079 | 0.08
24:29 | 30.1 | 0.787 | 0.791 | 0.778 | 1.153 | 1.262 | 1.081 | 0.767 | 0.985 | 0.712 | 0.876 | 0.826 | 0.855 | 0.736 | 0.88 | 0.802 | 1.382 | 1.607 | 1.533 | 0.08 | 0.079 | 0.079 | 0.079 | 0.08 | 0.08 | 0.825 | 0.891 | 0.855 | 1.495 | 1.649 | 1.541 | 0.079 | 0.08 | 0.081 | 0.079 | 0.079 | 0.079 | 0.8 | 0.6 | 0.64 | 0.732 | 0.439 | 0.739 | 0.079 | 0.079 | 0.08 | 0.079 | 0.079 | 0.079 | 0.627 | 0.617 | 0.585 | 0.982 | 1.052 | 0.992 | 0.08 | 0.079 | 0.08 | 0.081 | 0.08 | 0.079 | 0.693 | 0.768 | 0.728 | 1.141 | 1.089 | 1.256 | 0.079 | 0.087 | 0.081 | 0.079 | 0.078 | 0.08 | 0.761 | 0.781 | 0.694 | 0.989 | 0.902 | 1.082 | 0.079 | 0.079 | 0.08 | 0.079 | 0.079 | 0.079 | 0.79 | 0.798 | 0.759 | 1.168 | 0.995 | 0.988 | 0.079 | 0.08 | 0.081 | 0.081 | 0.079 | 0.08
24:59 | 30.1 | 0.807 | 0.81 | 0.796 | 1.17 | 1.278 | 1.1 | 0.789 | 1.016 | 0.731 | 0.882 | 0.834 | 0.867 | 0.761 | 0.905 | 0.827 | 1.395 | 1.612 | 1.675 | 0.08 | 0.079 | 0.079 | 0.079 | 0.08 | 0.08 | 0.851 | 0.916 | 0.879 | 1.504 | 1.613 | 1.552 | 0.079 | 0.079 | 0.081 | 0.079 | 0.079 | 0.079 | 0.819 | 0.618 | 0.652 | 0.742 | 0.445 | 0.745 | 0.079 | 0.079 | 0.08 | 0.078 | 0.079 | 0.079 | 0.639 | 0.63 | 0.597 | 0.99 | 1.063 | 1.001 | 0.08 | 0.079 | 0.08 | 0.081 | 0.08 | 0.079 | 0.713 | 0.788 | 0.745 | 1.161 | 1.108 | 1.273 | 0.079 | 0.087 | 0.08 | 0.079 | 0.078 | 0.08 | 0.787 | 0.804 | 0.712 | 0.998 | 0.911 | 1.093 | 0.079 | 0.079 | 0.08 | 0.079 | 0.079 | 0.079 | 0.813 | 0.823 | 0.78 | 1.18 | 1.008 | 0.999 | 0.079 | 0.08 | 0.081 | 0.081 | 0.079 | 0.081
25:29 | 30.1 | 0.825 | 0.832 | 0.816 | 1.189 | 1.29 | 1.118 | 0.812 | 1.041 | 0.752 | 0.89 | 0.845 | 0.874 | 0.789 | 0.932 | 0.851 | 1.408 | 1.614 | 1.955 | 0.08 | 0.08 | 0.079 | 0.079 | 0.08 | 0.08 | 0.878 | 0.941 | 0.902 | 1.512 | 1.615 | 1.555 | 0.08 | 0.08 | 0.081 | 0.079 | 0.079 | 0.079 | 0.836 | 0.638 | 0.665 | 0.751 | 0.451 | 0.754 | 0.079 | 0.079 | 0.08 | 0.079 | 0.08 | 0.079 | 0.652 | 0.643 | 0.612 | 1 | 1.072 | 1.012 | 0.08 | 0.079 | 0.081 | 0.081 | 0.08 | 0.079 | 0.734 | 0.806 | 0.762 | 1.179 | 1.124 | 1.287 | 0.079 | 0.087 | 0.081 | 0.079 | 0.079 | 0.08 | 0.811 | 0.828 | 0.731 | 1.009 | 0.924 | 1.102 | 0.079 | 0.079 | 0.08 | 0.079 | 0.079 | 0.08 | 0.84 | 0.847 | 0.8 | 1.192 | 1.019 | 1.01 | 0.079 | 0.08 | 0.081 | 0.081 | 0.079 | 0.081
25:59 | 30.1 | 0.843 | 0.851 | 0.835 | 1.203 | 1.304 | 1.136 | 0.836 | 1.07 | 0.77 | 0.896 | 0.852 | 0.883 | 0.813 | 0.955 | 0.877 | 1.419 | 1.614 | 2.059 | 0.08 | 0.079 | 0.079 | 0.079 | 0.08 | 0.08 | 0.904 | 0.967 | 0.925 | 1.516 | 1.601 | 1.559 | 0.079 | 0.079 | 0.081 | 0.079 | 0.079 | 0.079 | 0.853 | 0.657 | 0.679 | 0.758 | 0.456 | 0.76 | 0.079 | 0.079 | 0.08 | 0.078 | 0.079 | 0.079 | 0.667 | 0.654 | 0.625 | 1.007 | 1.081 | 1.019 | 0.08 | 0.079 | 0.08 | 0.081 | 0.08 | 0.079 | 0.754 | 0.825 | 0.779 | 1.194 | 1.139 | 1.3 | 0.079 | 0.087 | 0.08 | 0.079 | 0.078 | 0.08 | 0.835 | 0.852 | 0.75 | 1.019 | 0.935 | 1.112 | 0.079 | 0.079 | 0.08 | 0.079 | 0.079 | 0.079 | 0.864 | 0.873 | 0.823 | 1.201 | 1.03 | 1.021 | 0.079 | 0.08 | 0.081 | 0.081 | 0.079 | 0.08
26:29 | 30.1 | 0.863 | 0.872 | 0.853 | 1.219 | 1.317 | 1.152 | 0.855 | 1.094 | 0.792 | 0.904 | 0.861 | 0.892 | 0.838 | 0.979 | 0.902 | 1.429 | 1.612 | 2.088 | 0.08 | 0.079 | 0.079 | 0.079 | 0.08 | 0.08 | 0.928 | 0.99 | 0.95 | 1.518 | 1.6 | 1.56 | 0.079 | 0.08 | 0.081 | 0.079 | 0.079 | 0.079 | 0.869 | 0.677 | 0.694 | 0.768 | 0.461 | 0.766 | 0.079 | 0.079 | 0.08 | 0.079 | 0.079 | 0.079 | 0.681 | 0.665 | 0.641 | 1.016 | 1.091 | 1.027 | 0.08 | 0.079 | 0.081 | 0.081 | 0.08 | 0.079 | 0.772 | 0.844 | 0.799 | 1.21 | 1.155 | 1.313 | 0.079 | 0.087 | 0.08 | 0.079 | 0.078 | 0.08 | 0.861 | 0.873 | 0.772 | 1.028 | 0.947 | 1.121 | 0.079 | 0.079 | 0.08 | 0.079 | 0.079 | 0.079 | 0.888 | 0.897 | 0.844 | 1.213 | 1.042 | 1.03 | 0.079 | 0.08 | 0.081 | 0.081 | 0.079 | 0.08
26:59 | 30.1 | 0.884 | 0.892 | 0.873 | 1.236 | 1.329 | 1.167 | 0.883 | 1.121 | 0.811 | 0.91 | 0.871 | 0.897 | 0.863 | 1.004 | 0.923 | 1.439 | 1.61 | 2.1 | 0.08 | 0.08 | 0.079 | 0.079 | 0.08 | 0.08 | 0.953 | 1.015 | 0.971 | 1.517 | 1.6 | 1.562 | 0.079 | 0.08 | 0.081 | 0.079 | 0.079 | 0.079 | 0.883 | 0.696 | 0.707 | 0.776 | 0.467 | 0.771 | 0.079 | 0.079 | 0.08 | 0.079 | 0.079 | 0.079 | 0.694 | 0.677 | 0.655 | 1.024 | 1.098 | 1.035 | 0.08 | 0.079 | 0.081 | 0.081 | 0.08 | 0.079 | 0.791 | 0.861 | 0.824 | 1.225 | 1.17 | 1.324 | 0.079 | 0.087 | 0.081 | 0.079 | 0.078 | 0.08 | 0.885 | 0.897 | 0.792 | 1.036 | 0.955 | 1.131 | 0.079 | 0.079 | 0.08 | 0.079 | 0.079 | 0.079 | 0.914 | 0.925 | 0.866 | 1.222 | 1.051 | 1.04 | 0.079 | 0.08 | 0.081 | 0.081 | 0.079 | 0.08
27:29 | 30.1 | 0.902 | 0.915 | 0.893 | 1.25 | 1.339 | 1.185 | 0.906 | 1.146 | 0.828 | 0.917 | 0.878 | 0.906 | 0.889 | 1.027 | 0.947 | 1.448 | 1.608 | 2.115 | 0.08 | 0.079 | 0.079 | 0.079 | 0.08 | 0.08 | 0.978 | 1.04 | 0.994 | 1.517 | 1.595 | 1.559 | 0.079 | 0.079 | 0.081 | 0.079 | 0.079 | 0.079 | 0.899 | 0.715 | 0.724 | 0.785 | 0.472 | 0.778 | 0.079 | 0.079 | 0.08 | 0.078 | 0.079 | 0.079 | 0.709 | 0.691 | 0.67 | 1.029 | 1.108 | 1.04 | 0.08 | 0.079 | 0.08 | 0.081 | 0.08 | 0.079 | 0.811 | 0.881 | 0.839 | 1.238 | 1.184 | 1.335 | 0.079 | 0.087 | 0.08 | 0.079 | 0.078 | 0.079 | 0.911 | 0.919 | 0.812 | 1.046 | 0.968 | 1.139 | 0.079 | 0.079 | 0.08 | 0.079 | 0.078 | 0.079 | 0.936 | 0.951 | 0.888 | 1.232 | 1.064 | 1.051 | 0.079 | 0.079 | 0.081 | 0.081 | 0.079 | 0.08
27:59 | 30.1 | 0.921 | 0.938 | 0.914 | 1.263 | 1.35 | 1.2 | 0.929 | 1.17 | 0.851 | 0.923 | 0.886 | 0.912 | 0.911 | 1.051 | 0.969 | 1.455 | 1.606 | 2.119 | 0.08 | 0.079 | 0.079 | 0.079 | 0.08 | 0.08 | 1.003 | 1.064 | 1.018 | 1.519 | 1.59 | 1.562 | 0.079 | 0.079 | 0.081 | 0.079 | 0.079 | 0.079 | 0.914 | 0.733 | 0.736 | 0.793 | 0.476 | 0.784 | 0.079 | 0.079 | 0.08 | 0.078 | 0.079 | 0.079 | 0.724 | 0.706 | 0.684 | 1.038 | 1.116 | 1.05 | 0.08 | 0.079 | 0.08 | 0.081 | 0.08 | 0.079 | 0.834 | 0.897 | 0.86 | 1.251 | 1.198 | 1.346 | 0.079 | 0.087 | 0.08 | 0.079 | 0.078 | 0.079 | 0.934 | 0.944 | 0.832 | 1.055 | 0.979 | 1.148 | 0.079 | 0.079 | 0.08 | 0.079 | 0.079 | 0.079 | 0.96 | 0.977 | 0.91 | 1.24 | 1.073 | 1.061 | 0.079 | 0.08 | 0.081 | 0.081 | 0.079 | 0.08
28:29 | 30.1 | 0.941 | 0.958 | 0.935 | 1.277 | 1.36 | 1.214 | 0.95 | 1.194 | 0.87 | 0.93 | 0.893 | 0.918 | 0.935 | 1.072 | 0.993 | 1.461 | 1.604 | 2.125 | 0.08 | 0.079 | 0.079 | 0.079 | 0.08 | 0.08 | 1.025 | 1.088 | 1.038 | 1.517 | 1.589 | 1.561 | 0.079 | 0.079 | 0.081 | 0.079 | 0.079 | 0.079 | 0.929 | 0.752 | 0.748 | 0.799 | 0.482 | 0.791 | 0.079 | 0.079 | 0.079 | 0.078 | 0.079 | 0.079 | 0.737 | 0.717 | 0.697 | 1.045 | 1.122 | 1.056 | 0.08 | 0.079 | 0.08 | 0.08 | 0.08 | 0.079 | 0.856 | 0.916 | 0.879 | 1.265 | 1.212 | 1.357 | 0.078 | 0.087 | 0.081 | 0.079 | 0.078 | 0.079 | 0.954 | 0.963 | 0.852 | 1.061 | 0.987 | 1.154 | 0.079 | 0.079 | 0.08 | 0.079 | 0.078 | 0.079 | 0.981 | 0.999 | 0.928 | 1.249 | 1.082 | 1.069 | 0.079 | 0.079 | 0.081 | 0.081 | 0.079 | 0.08
28:59 | 30.1 | 0.957 | 0.979 | 0.954 | 1.29 | 1.372 | 1.231 | 0.97 | 1.215 | 0.89 | 0.934 | 0.899 | 0.925 | 0.958 | 1.093 | 1.017 | 1.464 | 1.603 | 2.116 | 0.08 | 0.079 | 0.079 | 0.079 | 0.08 | 0.08 | 1.047 | 1.11 | 1.062 | 1.517 | 1.582 | 1.56 | 0.079 | 0.08 | 0.081 | 0.079 | 0.079 | 0.079 | 0.943 | 0.774 | 0.761 | 0.805 | 0.486 | 0.795 | 0.079 | 0.079 | 0.08 | 0.078 | 0.079 | 0.079 | 0.749 | 0.732 | 0.708 | 1.051 | 1.128 | 1.063 | 0.08 | 0.079 | 0.08 | 0.081 | 0.08 | 0.079 | 0.877 | 0.93 | 0.894 | 1.279 | 1.223 | 1.366 | 0.079 | 0.087 | 0.08 | 0.079 | 0.078 | 0.08 | 0.975 | 0.982 | 0.874 | 1.07 | 0.995 | 1.162 | 0.079 | 0.079 | 0.08 | 0.079 | 0.079 | 0.079 | 1.005 | 1.024 | 0.952 | 1.257 | 1.091 | 1.078 | 0.079 | 0.079 | 0.081 | 0.081 | 0.079 | 0.08
29:29 | 30.1 | 0.977 | 1 | 0.975 | 1.303 | 1.38 | 1.244 | 0.992 | 1.238 | 0.909 | 0.941 | 0.906 | 0.93 | 0.982 | 1.114 | 1.041 | 1.466 | 1.603 | 2.108 | 0.08 | 0.079 | 0.079 | 0.079 | 0.08 | 0.08 | 1.069 | 1.132 | 1.083 | 1.516 | 1.592 | 1.557 | 0.079 | 0.079 | 0.081 | 0.079 | 0.079 | 0.078 | 0.959 | 0.791 | 0.773 | 0.812 | 0.491 | 0.801 | 0.079 | 0.079 | 0.08 | 0.078 | 0.079 | 0.079 | 0.763 | 0.748 | 0.72 | 1.057 | 1.135 | 1.07 | 0.08 | 0.079 | 0.08 | 0.08 | 0.08 | 0.079 | 0.897 | 0.949 | 0.912 | 1.289 | 1.236 | 1.377 | 0.079 | 0.087 | 0.08 | 0.079 | 0.078 | 0.079 | 0.998 | 1.004 | 0.893 | 1.08 | 1.005 | 1.17 | 0.079 | 0.079 | 0.08 | 0.079 | 0.078 | 0.079 | 1.028 | 1.048 | 0.969 | 1.264 | 1.102 | 1.087 | 0.079 | 0.079 | 0.081 | 0.081 | 0.079 | 0.081
29:59 | 30.1 | 0.997 | 1.019 | 0.995 | 1.315 | 1.392 | 1.259 | 1.011 | 1.259 | 0.929 | 0.946 | 0.914 | 0.938 | 1.003 | 1.138 | 1.063 | 1.467 | 1.602 | 2.03 | 0.08 | 0.079 | 0.079 | 0.079 | 0.08 | 0.08 | 1.091 | 1.156 | 1.104 | 1.515 | 1.59 | 1.557 | 0.079 | 0.08 | 0.081 | 0.079 | 0.079 | 0.079 | 0.972 | 0.81 | 0.788 | 0.82 | 0.497 | 0.806 | 0.079 | 0.079 | 0.08 | 0.078 | 0.079 | 0.079 | 0.776 | 0.759 | 0.734 | 1.063 | 1.142 | 1.074 | 0.08 | 0.079 | 0.08 | 0.081 | 0.08 | 0.079 | 0.917 | 0.966 | 0.929 | 1.3 | 1.249 | 1.386 | 0.079 | 0.087 | 0.081 | 0.079 | 0.078 | 0.079 | 1.015 | 1.028 | 0.912 | 1.087 | 1.015 | 1.176 | 0.079 | 0.079 | 0.08 | 0.079 | 0.079 | 0.079 | 1.048 | 1.072 | 0.991 | 1.272 | 1.11 | 1.096 | 0.079 | 0.08 | 0.081 | 0.081 | 0.079 | 0.08
30:29 | 30.1 | 1.015 | 1.038 | 1.016 | 1.327 | 1.402 | 1.273 | 1.032 | 1.28 | 0.953 | 0.952 | 0.921 | 0.944 | 1.024 | 1.164 | 1.084 | 1.468 | 1.601 | 2.026 | 0.08 | 0.079 | 0.079 | 0.079 | 0.08 | 0.08 | 1.112 | 1.177 | 1.125 | 1.514 | 1.586 | 1.555 | 0.079 | 0.079 | 0.081 | 0.079 | 0.079 | 0.079 | 0.987 | 0.828 | 0.801 | 0.828 | 0.501 | 0.812 | 0.079 | 0.079 | 0.08 | 0.078 | 0.079 | 0.079 | 0.79 | 0.773 | 0.748 | 1.069 | 1.148 | 1.081 | 0.08 | 0.079 | 0.08 | 0.081 | 0.08 | 0.079 | 0.935 | 0.983 | 0.949 | 1.311 | 1.261 | 1.396 | 0.079 | 0.087 | 0.081 | 0.079 | 0.078 | 0.079 | 1.036 | 1.05 | 0.933 | 1.095 | 1.025 | 1.185 | 0.079 | 0.079 | 0.08 | 0.079 | 0.079 | 0.079 | 1.068 | 1.095 | 1.011 | 1.28 | 1.118 | 1.106 | 0.079 | 0.079 | 0.081 | 0.081 | 0.079 | 0.08
30:59 | 30.1 | 1.033 | 1.055 | 1.035 | 1.338 | 1.41 | 1.283 | 1.05 | 1.3 | 0.971 | 0.957 | 0.927 | 0.949 | 1.047 | 1.188 | 1.102 | 1.467 | 1.6 | 2.022 | 0.08 | 0.079 | 0.079 | 0.079 | 0.079 | 0.08 | 1.132 | 1.199 | 1.146 | 1.513 | 1.57 | 1.555 | 0.079 | 0.079 | 0.081 | 0.079 | 0.079 | 0.078 | 1.001 | 0.848 | 0.811 | 0.832 | 0.506 | 0.818 | 0.079 | 0.079 | 0.08 | 0.078 | 0.079 | 0.079 | 0.8 | 0.786 | 0.762 | 1.078 | 1.155 | 1.087 | 0.08 | 0.079 | 0.08 | 0.081 | 0.08 | 0.079 | 0.949 | 1.001 | 0.965 | 1.321 | 1.271 | 1.405 | 0.079 | 0.087 | 0.08 | 0.079 | 0.078 | 0.079 | 1.056 | 1.07 | 0.952 | 1.103 | 1.032 | 1.192 | 0.079 | 0.079 | 0.08 | 0.079 | 0.078 | 0.079 | 1.088 | 1.115 | 1.031 | 1.287 | 1.125 | 1.115 | 0.079 | 0.079 | 0.081 | 0.081 | 0.079 | 0.08
31:29 | 30.1 | 1.055 | 1.074 | 1.054 | 1.348 | 1.421 | 1.295 | 1.069 | 1.321 | 0.988 | 0.962 | 0.934 | 0.956 | 1.068 | 1.209 | 1.123 | 1.467 | 1.599 | 2.02 | 0.08 | 0.079 | 0.079 | 0.079 | 0.08 | 0.08 | 1.153 | 1.219 | 1.165 | 1.512 | 1.588 | 1.557 | 0.079 | 0.079 | 0.081 | 0.079 | 0.079 | 0.078 | 1.014 | 0.867 | 0.825 | 0.837 | 0.511 | 0.824 | 0.079 | 0.079 | 0.08 | 0.078 | 0.079 | 0.079 | 0.814 | 0.8 | 0.772 | 1.083 | 1.159 | 1.094 | 0.079 | 0.079 | 0.08 | 0.08 | 0.08 | 0.079 | 0.966 | 1.017 | 0.98 | 1.332 | 1.282 | 1.414 | 0.079 | 0.087 | 0.08 | 0.078 | 0.078 | 0.079 | 1.074 | 1.087 | 0.973 | 1.11 | 1.041 | 1.198 | 0.079 | 0.078 | 0.08 | 0.079 | 0.078 | 0.079 | 1.109 | 1.138 | 1.056 | 1.298 | 1.134 | 1.124 | 0.078 | 0.079 | 0.081 | 0.081 | 0.079 | 0.08
31:59 | 30.1 | 1.07 | 1.093 | 1.074 | 1.359 | 1.43 | 1.311 | 1.088 | 1.339 | 1.007 | 0.967 | 0.939 | 0.962 | 1.086 | 1.226 | 1.143 | 1.465 | 1.598 | 2.018 | 0.08 | 0.079 | 0.079 | 0.079 | 0.079 | 0.08 | 1.171 | 1.238 | 1.184 | 1.511 | 1.588 | 1.553 | 0.079 | 0.079 | 0.081 | 0.079 | 0.079 | 0.078 | 1.027 | 0.885 | 0.836 | 0.843 | 0.516 | 0.831 | 0.079 | 0.079 | 0.08 | 0.078 | 0.079 | 0.079 | 0.825 | 0.815 | 0.784 | 1.088 | 1.163 | 1.1 | 0.08 | 0.079 | 0.08 | 0.081 | 0.08 | 0.079 | 0.984 | 1.034 | 0.997 | 1.34 | 1.293 | 1.424 | 0.079 | 0.087 | 0.08 | 0.079 | 0.078 | 0.079 | 1.092 | 1.106 | 0.994 | 1.116 | 1.051 | 1.205 | 0.079 | 0.079 | 0.08 | 0.079 | 0.078 | 0.079 | 1.129 | 1.159 | 1.078 | 1.307 | 1.143 | 1.132 | 0.079 | 0.08 | 0.081 | 0.081 | 0.079 | 0.08
32:29 | 30.1 | 1.088 | 1.11 | 1.092 | 1.369 | 1.439 | 1.321 | 1.107 | 1.357 | 1.026 | 0.971 | 0.946 | 0.966 | 1.108 | 1.245 | 1.161 | 1.464 | 1.597 | 2.015 | 0.08 | 0.079 | 0.079 | 0.079 | 0.08 | 0.08 | 1.189 | 1.257 | 1.202 | 1.51 | 1.586 | 1.553 | 0.079 | 0.079 | 0.081 | 0.079 | 0.079 | 0.079 | 1.041 | 0.905 | 0.85 | 0.85 | 0.52 | 0.834 | 0.079 | 0.079 | 0.08 | 0.078 | 0.079 | 0.079 | 0.839 | 0.826 | 0.799 | 1.091 | 1.169 | 1.105 | 0.08 | 0.079 | 0.08 | 0.081 | 0.08 | 0.079 | 0.997 | 1.052 | 1.014 | 1.348 | 1.303 | 1.432 | 0.079 | 0.087 | 0.08 | 0.079 | 0.078 | 0.079 | 1.112 | 1.122 | 1.013 | 1.124 | 1.059 | 1.211 | 0.079 | 0.079 | 0.08 | 0.079 | 0.078 | 0.079 | 1.144 | 1.181 | 1.096 | 1.314 | 1.152 | 1.141 | 0.079 | 0.079 | 0.081 | 0.081 | 0.079 | 0.08
32:59 | 30 | 1.104 | 1.127 | 1.109 | 1.376 | 1.448 | 1.333 | 1.125 | 1.377 | 1.045 | 0.976 | 0.953 | 0.972 | 1.126 | 1.262 | 1.179 | 1.462 | 1.596 | 2.013 | 0.08 | 0.079 | 0.079 | 0.079 | 0.08 | 0.08 | 1.208 | 1.275 | 1.222 | 1.51 | 1.581 | 1.556 | 0.079 | 0.079 | 0.081 | 0.079 | 0.079 | 0.079 | 1.053 | 0.924 | 0.863 | 0.856 | 0.526 | 0.839 | 0.079 | 0.079 | 0.08 | 0.078 | 0.079 | 0.079 | 0.85 | 0.837 | 0.812 | 1.095 | 1.175 | 1.111 | 0.079 | 0.079 | 0.08 | 0.081 | 0.08 | 0.079 | 1.015 | 1.066 | 1.029 | 1.355 | 1.312 | 1.442 | 0.079 | 0.087 | 0.08 | 0.079 | 0.078 | 0.079 | 1.127 | 1.139 | 1.03 | 1.132 | 1.068 | 1.218 | 0.079 | 0.079 | 0.08 | 0.079 | 0.078 | 0.079 | 1.159 | 1.2 | 1.115 | 1.323 | 1.16 | 1.15 | 0.079 | 0.08 | 0.081 | 0.081 | 0.079 | 0.08
33:29 | 30.1 | 1.123 | 1.144 | 1.126 | 1.385 | 1.458 | 1.342 | 1.145 | 1.392 | 1.063 | 0.979 | 0.958 | 0.978 | 1.145 | 1.28 | 1.196 | 1.462 | 1.595 | 2.012 | 0.08 | 0.079 | 0.079 | 0.079 | 0.08 | 0.08 | 1.227 | 1.293 | 1.238 | 1.51 | 1.59 | 1.556 | 0.079 | 0.079 | 0.081 | 0.079 | 0.079 | 0.079 | 1.067 | 0.944 | 0.877 | 0.863 | 0.53 | 0.843 | 0.079 | 0.079 | 0.08 | 0.078 | 0.079 | 0.079 | 0.863 | 0.848 | 0.824 | 1.102 | 1.179 | 1.118 | 0.08 | 0.079 | 0.08 | 0.08 | 0.08 | 0.079 | 1.032 | 1.083 | 1.044 | 1.361 | 1.32 | 1.451 | 0.079 | 0.087 | 0.08 | 0.079 | 0.078 | 0.079 | 1.146 | 1.154 | 1.048 | 1.14 | 1.077 | 1.225 | 0.079 | 0.078 | 0.08 | 0.079 | 0.079 | 0.079 | 1.178 | 1.22 | 1.135 | 1.332 | 1.168 | 1.158 | 0.079 | 0.079 | 0.081 | 0.081 | 0.079 | 0.08
33:59 | 30.1 | 1.139 | 1.16 | 1.142 | 1.392 | 1.467 | 1.349 | 1.163 | 1.404 | 1.079 | 0.986 | 0.965 | 0.983 | 1.162 | 1.296 | 1.214 | 1.46 | 1.594 | 2.01 | 0.08 | 0.079 | 0.079 | 0.079 | 0.079 | 0.08 | 1.244 | 1.311 | 1.253 | 1.509 | 1.581 | 1.554 | 0.079 | 0.079 | 0.081 | 0.079 | 0.079 | 0.078 | 1.077 | 0.96 | 0.888 | 0.868 | 0.535 | 0.849 | 0.079 | 0.079 | 0.08 | 0.078 | 0.079 | 0.079 | 0.873 | 0.859 | 0.835 | 1.106 | 1.184 | 1.121 | 0.079 | 0.079 | 0.08 | 0.08 | 0.08 | 0.079 | 1.046 | 1.097 | 1.06 | 1.371 | 1.328 | 1.46 | 0.079 | 0.087 | 0.08 | 0.079 | 0.078 | 0.079 | 1.161 | 1.179 | 1.065 | 1.146 | 1.084 | 1.232 | 0.079 | 0.079 | 0.08 | 0.079 | 0.078 | 0.079 | 1.193 | 1.239 | 1.149 | 1.347 | 1.175 | 1.166 | 0.079 | 0.079 | 0.081 | 0.081 | 0.079 | 0.08
34:29 | 30.1 | 1.157 | 1.177 | 1.157 | 1.399 | 1.475 | 1.358 | 1.178 | 1.418 | 1.096 | 0.989 | 0.972 | 0.991 | 1.179 | 1.31 | 1.232 | 1.458 | 1.593 | 2.009 | 0.08 | 0.08 | 0.079 | 0.079 | 0.08 | 0.08 | 1.263 | 1.327 | 1.266 | 1.509 | 1.567 | 1.554 | 0.079 | 0.079 | 0.081 | 0.079 | 0.079 | 0.079 | 1.088 | 0.981 | 0.897 | 0.873 | 0.539 | 0.854 | 0.079 | 0.079 | 0.08 | 0.078 | 0.079 | 0.079 | 0.889 | 0.872 | 0.848 | 1.113 | 1.191 | 1.127 | 0.08 | 0.079 | 0.08 | 0.081 | 0.08 | 0.079 | 1.063 | 1.111 | 1.075 | 1.385 | 1.336 | 1.469 | 0.079 | 0.087 | 0.081 | 0.079 | 0.078 | 0.08 | 1.176 | 1.197 | 1.083 | 1.154 | 1.094 | 1.238 | 0.079 | 0.079 | 0.08 | 0.079 | 0.078 | 0.079 | 1.211 | 1.257 | 1.169 | 1.356 | 1.182 | 1.174 | 0.079 | 0.08 | 0.081 | 0.081 | 0.079 | 0.08
34:59 | 30 | 1.174 | 1.194 | 1.173 | 1.405 | 1.482 | 1.366 | 1.194 | 1.429 | 1.113 | 0.994 | 0.979 | 0.997 | 1.197 | 1.326 | 1.247 | 1.458 | 1.593 | 2.008 | 0.08 | 0.08 | 0.079 | 0.079 | 0.079 | 0.08 | 1.279 | 1.344 | 1.281 | 1.509 | 1.576 | 1.552 | 0.079 | 0.079 | 0.081 | 0.079 | 0.079 | 0.079 | 1.1 | 0.998 | 0.913 | 0.876 | 0.544 | 0.857 | 0.079 | 0.079 | 0.08 | 0.079 | 0.079 | 0.079 | 0.901 | 0.884 | 0.861 | 1.118 | 1.195 | 1.134 | 0.08 | 0.079 | 0.08 | 0.081 | 0.08 | 0.079 | 1.076 | 1.126 | 1.089 | 1.391 | 1.343 | 1.476 | 0.079 | 0.087 | 0.081 | 0.079 | 0.078 | 0.08 | 1.194 | 1.214 | 1.102 | 1.16 | 1.101 | 1.245 | 0.079 | 0.079 | 0.08 | 0.079 | 0.079 | 0.079 | 1.224 | 1.276 | 1.187 | 1.366 | 1.191 | 1.183 | 0.079 | 0.08 | 0.081 | 0.081 | 0.079 | 0.08
35:29 | 30.1 | 1.19 | 1.208 | 1.188 | 1.412 | 1.487 | 1.373 | 1.211 | 1.443 | 1.128 | 0.997 | 0.982 | 1.001 | 1.212 | 1.341 | 1.262 | 1.457 | 1.592 | 2.006 | 0.08 | 0.079 | 0.079 | 0.079 | 0.083 | 0.08 | 1.296 | 1.359 | 1.294 | 1.509 | 1.582 | 1.555 | 0.079 | 0.079 | 0.081 | 0.079 | 0.079 | 0.078 | 1.112 | 1.019 | 0.925 | 0.882 | 0.55 | 0.862 | 0.079 | 0.079 | 0.08 | 0.078 | 0.079 | 0.079 | 0.913 | 0.896 | 0.874 | 1.123 | 1.199 | 1.138 | 0.08 | 0.079 | 0.08 | 0.08 | 0.079 | 0.079 | 1.092 | 1.142 | 1.104 | 1.401 | 1.347 | 1.481 | 0.079 | 0.087 | 0.08 | 0.079 | 0.078 | 0.079 | 1.21 | 1.23 | 1.118 | 1.166 | 1.11 | 1.25 | 0.078 | 0.079 | 0.08 | 0.079 | 0.078 | 0.079 | 1.241 | 1.295 | 1.2 | 1.373 | 1.197 | 1.19 | 0.079 | 0.079 | 0.081 | 0.081 | 0.078 | 0.08
35:59 | 30.1 | 1.208 | 1.224 | 1.202 | 1.418 | 1.491 | 1.378 | 1.226 | 1.455 | 1.145 | 1.002 | 0.987 | 1.007 | 1.228 | 1.355 | 1.278 | 1.455 | 1.591 | 2.006 | 0.08 | 0.079 | 0.079 | 0.079 | 0.083 | 0.08 | 1.312 | 1.375 | 1.308 | 1.509 | 1.583 | 1.551 | 0.079 | 0.08 | 0.081 | 0.079 | 0.079 | 0.079 | 1.123 | 1.034 | 0.938 | 0.887 | 0.553 | 0.868 | 0.079 | 0.079 | 0.08 | 0.078 | 0.079 | 0.079 | 0.925 | 0.906 | 0.885 | 1.128 | 1.204 | 1.145 | 0.08 | 0.079 | 0.08 | 0.081 | 0.08 | 0.079 | 1.106 | 1.158 | 1.124 | 1.407 | 1.355 | 1.486 | 0.079 | 0.087 | 0.08 | 0.079 | 0.078 | 0.079 | 1.225 | 1.243 | 1.134 | 1.172 | 1.117 | 1.256 | 0.079 | 0.079 | 0.08 | 0.079 | 0.079 | 0.079 | 1.254 | 1.312 | 1.217 | 1.386 | 1.206 | 1.198 | 0.079 | 0.08 | 0.081 | 0.081 | 0.079 | 0.08
36:29 | 30.1 | 1.221 | 1.24 | 1.216 | 1.422 | 1.494 | 1.383 | 1.241 | 1.466 | 1.158 | 1.006 | 0.991 | 1.009 | 1.245 | 1.368 | 1.294 | 1.454 | 1.59 | 2.004 | 0.08 | 0.079 | 0.079 | 0.079 | 0.083 | 0.08 | 1.329 | 1.389 | 1.325 | 1.509 | 1.585 | 1.552 | 0.079 | 0.079 | 0.081 | 0.079 | 0.079 | 0.078 | 1.132 | 1.052 | 0.95 | 0.892 | 0.557 | 0.874 | 0.079 | 0.079 | 0.08 | 0.078 | 0.079 | 0.079 | 0.936 | 0.917 | 0.894 | 1.132 | 1.207 | 1.149 | 0.08 | 0.079 | 0.08 | 0.081 | 0.08 | 0.079 | 1.12 | 1.171 | 1.135 | 1.415 | 1.363 | 1.488 | 0.079 | 0.087 | 0.08 | 0.078 | 0.078 | 0.079 | 1.242 | 1.259 | 1.152 | 1.181 | 1.124 | 1.263 | 0.079 | 0.079 | 0.08 | 0.079 | 0.078 | 0.079 | 1.27 | 1.331 | 1.232 | 1.398 | 1.211 | 1.205 | 0.079 | 0.079 | 0.081 | 0.081 | 0.078 | 0.08
36:59 | 30.1 | 1.238 | 1.255 | 1.23 | 1.428 | 1.496 | 1.391 | 1.257 | 1.478 | 1.176 | 1.012 | 0.996 | 1.014 | 1.258 | 1.382 | 1.308 | 1.453 | 1.589 | 2.002 | 0.08 | 0.079 | 0.079 | 0.079 | 0.083 | 0.08 | 1.344 | 1.403 | 1.341 | 1.509 | 1.581 | 1.552 | 0.079 | 0.079 | 0.081 | 0.079 | 0.079 | 0.079 | 1.144 | 1.071 | 0.961 | 0.897 | 0.562 | 0.877 | 0.079 | 0.079 | 0.08 | 0.078 | 0.079 | 0.079 | 0.948 | 0.928 | 0.907 | 1.138 | 1.213 | 1.154 | 0.08 | 0.079 | 0.08 | 0.081 | 0.08 | 0.079 | 1.134 | 1.188 | 1.152 | 1.423 | 1.367 | 1.491 | 0.079 | 0.087 | 0.08 | 0.079 | 0.078 | 0.079 | 1.258 | 1.272 | 1.167 | 1.187 | 1.132 | 1.269 | 0.079 | 0.079 | 0.08 | 0.079 | 0.078 | 0.079 | 1.283 | 1.349 | 1.247 | 1.412 | 1.218 | 1.214 | 0.079 | 0.079 | 0.081 | 0.081 | 0.079 | 0.08
37:29 | 30.1 | 1.254 | 1.271 | 1.243 | 1.433 | 1.497 | 1.397 | 1.272 | 1.489 | 1.192 | 1.016 | 1.003 | 1.021 | 1.273 | 1.396 | 1.323 | 1.452 | 1.589 | 2.001 | 0.08 | 0.08 | 0.079 | 0.079 | 0.083 | 0.08 | 1.358 | 1.416 | 1.36 | 1.51 | 1.583 | 1.555 | 0.079 | 0.079 | 0.081 | 0.079 | 0.079 | 0.079 | 1.154 | 1.086 | 0.97 | 0.902 | 0.566 | 0.881 | 0.079 | 0.079 | 0.08 | 0.078 | 0.079 | 0.079 | 0.961 | 0.938 | 0.918 | 1.142 | 1.218 | 1.159 | 0.08 | 0.079 | 0.08 | 0.081 | 0.079 | 0.079 | 1.148 | 1.205 | 1.163 | 1.43 | 1.374 | 1.492 | 0.079 | 0.087 | 0.08 | 0.079 | 0.078 | 0.079 | 1.275 | 1.286 | 1.181 | 1.193 | 1.139 | 1.275 | 0.079 | 0.079 | 0.08 | 0.079 | 0.079 | 0.079 | 1.3 | 1.365 | 1.261 | 1.427 | 1.225 | 1.22 | 0.079 | 0.08 | 0.081 | 0.081 | 0.079 | 0.08
37:59 | 30.1 | 1.269 | 1.286 | 1.257 | 1.438 | 1.498 | 1.404 | 1.287 | 1.5 | 1.205 | 1.022 | 1.008 | 1.024 | 1.287 | 1.408 | 1.336 | 1.45 | 1.587 | 2.001 | 0.08 | 0.08 | 0.079 | 0.079 | 0.084 | 0.08 | 1.372 | 1.427 | 1.385 | 1.509 | 1.573 | 1.555 | 0.079 | 0.079 | 0.081 | 0.079 | 0.079 | 0.079 | 1.164 | 1.104 | 0.981 | 0.906 | 0.569 | 0.887 | 0.079 | 0.079 | 0.08 | 0.078 | 0.079 | 0.079 | 0.971 | 0.948 | 0.929 | 1.145 | 1.223 | 1.164 | 0.08 | 0.079 | 0.08 | 0.081 | 0.08 | 0.079 | 1.162 | 1.221 | 1.175 | 1.437 | 1.38 | 1.493 | 0.079 | 0.087 | 0.08 | 0.079 | 0.078 | 0.08 | 1.289 | 1.301 | 1.197 | 1.199 | 1.146 | 1.28 | 0.079 | 0.079 | 0.08 | 0.079 | 0.079 | 0.079 | 1.311 | 1.381 | 1.275 | 1.462 | 1.232 | 1.227 | 0.079 | 0.08 | 0.081 | 0.081 | 0.079 | 0.08
38:29 | 30.1 | 1.284 | 1.301 | 1.272 | 1.443 | 1.498 | 1.41 | 1.303 | 1.508 | 1.219 | 1.026 | 1.011 | 1.029 | 1.301 | 1.42 | 1.349 | 1.449 | 1.587 | 2 | 0.08 | 0.08 | 0.079 | 0.079 | 0.084 | 0.08 | 1.385 | 1.439 | 1.393 | 1.51 | 1.569 | 1.556 | 0.079 | 0.08 | 0.081 | 0.079 | 0.079 | 0.079 | 1.174 | 1.12 | 0.993 | 0.912 | 0.575 | 0.889 | 0.079 | 0.079 | 0.08 | 0.078 | 0.079 | 0.079 | 0.982 | 0.96 | 0.94 | 1.151 | 1.224 | 1.169 | 0.08 | 0.079 | 0.08 | 0.081 | 0.08 | 0.079 | 1.174 | 1.234 | 1.191 | 1.445 | 1.387 | 1.494 | 0.079 | 0.087 | 0.08 | 0.079 | 0.078 | 0.079 | 1.306 | 1.314 | 1.212 | 1.205 | 1.154 | 1.285 | 0.079 | 0.079 | 0.08 | 0.079 | 0.079 | 0.079 | 1.326 | 1.395 | 1.29 | 1.502 | 1.239 | 1.234 | 0.079 | 0.079 | 0.081 | 0.081 | 0.079 | 0.08
38:59 | 30.1 | 1.299 | 1.316 | 1.283 | 1.448 | 1.499 | 1.415 | 1.316 | 1.519 | 1.235 | 1.031 | 1.017 | 1.032 | 1.314 | 1.432 | 1.363 | 1.448 | 1.587 | 1.998 | 0.08 | 0.079 | 0.079 | 0.079 | 0.084 | 0.08 | 1.398 | 1.45 | 1.399 | 1.511 | 1.576 | 1.556 | 0.079 | 0.079 | 0.081 | 0.079 | 0.079 | 0.079 | 1.183 | 1.136 | 1.004 | 0.915 | 0.578 | 0.897 | 0.079 | 0.079 | 0.08 | 0.078 | 0.079 | 0.079 | 0.993 | 0.967 | 0.95 | 1.156 | 1.229 | 1.171 | 0.08 | 0.079 | 0.08 | 0.081 | 0.08 | 0.079 | 1.188 | 1.25 | 1.202 | 1.452 | 1.391 | 1.493 | 0.079 | 0.087 | 0.08 | 0.079 | 0.078 | 0.079 | 1.321 | 1.325 | 1.227 | 1.211 | 1.164 | 1.292 | 0.079 | 0.079 | 0.08 | 0.079 | 0.079 | 0.079 | 1.344 | 1.408 | 1.303 | 1.53 | 1.245 | 1.241 | 0.079 | 0.08 | 0.081 | 0.081 | 0.079 | 0.08
39:29 | 30.1 | 1.315 | 1.329 | 1.295 | 1.45 | 1.499 | 1.419 | 1.33 | 1.526 | 1.25 | 1.034 | 1.02 | 1.037 | 1.325 | 1.444 | 1.377 | 1.447 | 1.586 | 1.998 | 0.08 | 0.079 | 0.079 | 0.079 | 0.083 | 0.08 | 1.408 | 1.462 | 1.508 | 1.513 | 1.565 | 1.554 | 0.079 | 0.079 | 0.081 | 0.079 | 0.079 | 0.079 | 1.192 | 1.153 | 1.016 | 0.918 | 0.582 | 0.899 | 0.079 | 0.079 | 0.08 | 0.078 | 0.079 | 0.079 | 1.005 | 0.979 | 0.96 | 1.162 | 1.234 | 1.176 | 0.08 | 0.079 | 0.08 | 0.081 | 0.08 | 0.079 | 1.2 | 1.264 | 1.217 | 1.458 | 1.398 | 1.494 | 0.079 | 0.087 | 0.08 | 0.079 | 0.078 | 0.079 | 1.338 | 1.339 | 1.241 | 1.219 | 1.17 | 1.298 | 0.079 | 0.079 | 0.08 | 0.079 | 0.079 | 0.079 | 1.356 | 1.42 | 1.317 | 1.55 | 1.251 | 1.249 | 0.079 | 0.08 | 0.081 | 0.081 | 0.079 | 0.08
39:59 | 30.1 | 1.33 | 1.343 | 1.307 | 1.455 | 1.498 | 1.426 | 1.345 | 1.535 | 1.266 | 1.041 | 1.026 | 1.043 | 1.337 | 1.455 | 1.387 | 1.446 | 1.585 | 1.997 | 0.08 | 0.079 | 0.079 | 0.079 | 0.084 | 0.08 | 1.418 | 1.47 | 1.582 | 1.514 | 1.58 | 1.556 | 0.079 | 0.079 | 0.081 | 0.079 | 0.079 | 0.078 | 1.202 | 1.168 | 1.028 | 0.923 | 0.589 | 0.904 | 0.079 | 0.079 | 0.08 | 0.079 | 0.079 | 0.079 | 1.017 | 0.988 | 0.969 | 1.166 | 1.238 | 1.181 | 0.08 | 0.079 | 0.08 | 0.081 | 0.08 | 0.079 | 1.213 | 1.28 | 1.231 | 1.462 | 1.404 | 1.494 | 0.079 | 0.087 | 0.081 | 0.079 | 0.078 | 0.079 | 1.352 | 1.351 | 1.259 | 1.222 | 1.179 | 1.303 | 0.079 | 0.079 | 0.08 | 0.079 | 0.079 | 0.079 | 1.37 | 1.432 | 1.331 | 1.585 | 1.26 | 1.256 | 0.079 | 0.08 | 0.081 | 0.081 | 0.079 | 0.08
40:29 | 30.1 | 1.344 | 1.358 | 1.319 | 1.455 | 1.498 | 1.429 | 1.356 | 1.546 | 1.279 | 1.044 | 1.029 | 1.044 | 1.349 | 1.466 | 1.399 | 1.444 | 1.584 | 1.996 | 0.08 | 0.08 | 0.079 | 0.079 | 0.083 | 0.08 | 1.429 | 1.479 | 1.744 | 1.515 | 1.579 | 1.556 | 0.079 | 0.079 | 0.081 | 0.079 | 0.079 | 0.079 | 1.211 | 1.182 | 1.038 | 0.924 | 0.591 | 0.906 | 0.079 | 0.079 | 0.08 | 0.078 | 0.079 | 0.079 | 1.026 | 0.997 | 0.978 | 1.171 | 1.242 | 1.186 | 0.079 | 0.079 | 0.08 | 0.081 | 0.08 | 0.079 | 1.225 | 1.294 | 1.241 | 1.465 | 1.409 | 1.494 | 0.079 | 0.087 | 0.08 | 0.079 | 0.078 | 0.079 | 1.365 | 1.363 | 1.274 | 1.227 | 1.184 | 1.307 | 0.079 | 0.079 | 0.08 | 0.079 | 0.079 | 0.079 | 1.384 | 1.443 | 1.343 | 1.611 | 1.264 | 1.262 | 0.078 | 0.08 | 0.081 | 0.081 | 0.079 | 0.08
40:59 | 30 | 1.358 | 1.37 | 1.331 | 1.457 | 1.497 | 1.431 | 1.37 | 1.554 | 1.294 | 1.048 | 1.032 | 1.048 | 1.358 | 1.474 | 1.41 | 1.443 | 1.583 | 1.995 | 0.08 | 0.079 | 0.079 | 0.079 | 0.083 | 0.08 | 1.439 | 1.488 | 1.716 | 1.516 | 1.575 | 1.56 | 0.079 | 0.079 | 0.081 | 0.079 | 0.079 | 0.078 | 1.218 | 1.196 | 1.047 | 0.93 | 0.594 | 0.908 | 0.079 | 0.078 | 0.079 | 0.078 | 0.079 | 0.079 | 1.035 | 1.003 | 0.988 | 1.174 | 1.248 | 1.189 | 0.08 | 0.079 | 0.08 | 0.081 | 0.08 | 0.079 | 1.236 | 1.311 | 1.254 | 1.466 | 1.412 | 1.493 | 0.079 | 0.087 | 0.08 | 0.079 | 0.078 | 0.079 | 1.379 | 1.372 | 1.288 | 1.234 | 1.193 | 1.314 | 0.079 | 0.078 | 0.08 | 0.079 | 0.078 | 0.079 | 1.391 | 1.455 | 1.355 | 1.651 | 1.27 | 1.268 | 0.078 | 0.079 | 0.081 | 0.081 | 0.079 | 0.08
41:29 | 30.1 | 1.37 | 1.383 | 1.342 | 1.459 | 1.496 | 1.434 | 1.383 | 1.562 | 1.309 | 1.052 | 1.037 | 1.055 | 1.368 | 1.482 | 1.419 | 1.441 | 1.582 | 1.994 | 0.08 | 0.079 | 0.079 | 0.079 | 0.083 | 0.08 | 1.448 | 1.495 | 1.707 | 1.518 | 1.575 | 1.56 | 0.079 | 0.079 | 0.081 | 0.079 | 0.079 | 0.079 | 1.225 | 1.208 | 1.058 | 0.934 | 0.598 | 0.914 | 0.079 | 0.079 | 0.08 | 0.078 | 0.079 | 0.079 | 1.043 | 1.012 | 0.997 | 1.178 | 1.252 | 1.193 | 0.08 | 0.079 | 0.08 | 0.081 | 0.08 | 0.079 | 1.248 | 1.324 | 1.265 | 1.468 | 1.416 | 1.492 | 0.079 | 0.087 | 0.08 | 0.079 | 0.078 | 0.079 | 1.389 | 1.383 | 1.303 | 1.239 | 1.2 | 1.319 | 0.079 | 0.079 | 0.08 | 0.079 | 0.079 | 0.079 | 1.402 | 1.467 | 1.367 | 1.69 | 1.276 | 1.275 | 0.078 | 0.08 | 0.081 | 0.081 | 0.079 | 0.08
41:59 | 30.1 | 1.383 | 1.395 | 1.353 | 1.458 | 1.496 | 1.435 | 1.394 | 1.571 | 1.323 | 1.057 | 1.041 | 1.057 | 1.379 | 1.492 | 1.428 | 1.441 | 1.582 | 1.994 | 0.08 | 0.079 | 0.079 | 0.079 | 0.084 | 0.08 | 1.456 | 1.502 | 1.77 | 1.52 | 1.573 | 1.563 | 0.079 | 0.08 | 0.081 | 0.079 | 0.079 | 0.079 | 1.234 | 1.222 | 1.066 | 0.938 | 0.605 | 0.917 | 0.079 | 0.079 | 0.08 | 0.079 | 0.079 | 0.079 | 1.054 | 1.02 | 1.008 | 1.182 | 1.253 | 1.196 | 0.08 | 0.079 | 0.08 | 0.081 | 0.08 | 0.079 | 1.259 | 1.336 | 1.276 | 1.472 | 1.418 | 1.493 | 0.079 | 0.087 | 0.08 | 0.079 | 0.078 | 0.079 | 1.404 | 1.395 | 1.317 | 1.245 | 1.209 | 1.324 | 0.079 | 0.079 | 0.08 | 0.079 | 0.079 | 0.079 | 1.414 | 1.476 | 1.378 | 1.703 | 1.284 | 1.279 | 0.079 | 0.08 | 0.081 | 0.081 | 0.079 | 0.08
42:29 | 30.1 | 1.395 | 1.406 | 1.365 | 1.458 | 1.495 | 1.435 | 1.405 | 1.579 | 1.336 | 1.061 | 1.045 | 1.062 | 1.388 | 1.499 | 1.437 | 1.44 | 1.581 | 1.993 | 0.08 | 0.079 | 0.079 | 0.079 | 0.083 | 0.08 | 1.464 | 1.509 | 1.72 | 1.522 | 1.573 | 1.563 | 0.079 | 0.079 | 0.081 | 0.079 | 0.079 | 0.079 | 1.24 | 1.235 | 1.076 | 0.942 | 0.607 | 0.921 | 0.079 | 0.079 | 0.08 | 0.078 | 0.079 | 0.079 | 1.062 | 1.029 | 1.015 | 1.186 | 1.258 | 1.201 | 0.08 | 0.079 | 0.08 | 0.081 | 0.08 | 0.079 | 1.271 | 1.354 | 1.287 | 1.471 | 1.421 | 1.492 | 0.079 | 0.087 | 0.08 | 0.079 | 0.078 | 0.08 | 1.413 | 1.406 | 1.331 | 1.25 | 1.215 | 1.33 | 0.079 | 0.079 | 0.08 | 0.079 | 0.079 | 0.079 | 1.424 | 1.485 | 1.391 | 1.706 | 1.289 | 1.286 | 0.078 | 0.08 | 0.081 | 0.081 | 0.079 | 0.08
42:59 | 30.1 | 1.406 | 1.418 | 1.376 | 1.459 | 1.495 | 1.434 | 1.416 | 1.588 | 1.351 | 1.064 | 1.049 | 1.065 | 1.397 | 1.507 | 1.444 | 1.439 | 1.58 | 1.992 | 0.08 | 0.079 | 0.079 | 0.079 | 0.083 | 0.08 | 1.471 | 1.517 | 1.718 | 1.524 | 1.567 | 1.565 | 0.079 | 0.079 | 0.081 | 0.079 | 0.079 | 0.079 | 1.248 | 1.247 | 1.086 | 0.944 | 0.608 | 0.923 | 0.079 | 0.079 | 0.08 | 0.079 | 0.079 | 0.079 | 1.07 | 1.034 | 1.023 | 1.19 | 1.261 | 1.205 | 0.08 | 0.079 | 0.08 | 0.081 | 0.08 | 0.079 | 1.281 | 1.366 | 1.297 | 1.472 | 1.422 | 1.491 | 0.079 | 0.087 | 0.08 | 0.079 | 0.078 | 0.079 | 1.423 | 1.415 | 1.344 | 1.255 | 1.222 | 1.335 | 0.079 | 0.079 | 0.08 | 0.079 | 0.079 | 0.079 | 1.434 | 1.494 | 1.4 | 1.72 | 1.293 | 1.293 | 0.079 | 0.079 | 0.081 | 0.081 | 0.079 | 0.08
43:29 | 30.1 | 1.418 | 1.427 | 1.386 | 1.458 | 1.495 | 1.436 | 1.427 | 1.595 | 1.364 | 1.069 | 1.054 | 1.069 | 1.415 | 1.514 | 1.451 | 1.438 | 1.58 | 1.99 | 0.08 | 0.08 | 0.079 | 0.079 | 0.084 | 0.08 | 1.478 | 1.523 | 1.734 | 1.527 | 1.577 | 1.564 | 0.079 | 0.079 | 0.081 | 0.079 | 0.079 | 0.079 | 1.256 | 1.258 | 1.095 | 0.948 | 0.615 | 0.926 | 0.079 | 0.079 | 0.08 | 0.078 | 0.079 | 0.079 | 1.078 | 1.041 | 1.03 | 1.195 | 1.264 | 1.208 | 0.08 | 0.079 | 0.081 | 0.081 | 0.08 | 0.079 | 1.29 | 1.379 | 1.31 | 1.473 | 1.422 | 1.491 | 0.079 | 0.087 | 0.08 | 0.079 | 0.078 | 0.08 | 1.435 | 1.425 | 1.359 | 1.26 | 1.228 | 1.34 | 0.079 | 0.079 | 0.08 | 0.079 | 0.079 | 0.079 | 1.444 | 1.507 | 1.41 | 1.721 | 1.301 | 1.299 | 0.079 | 0.079 | 0.081 | 0.081 | 0.079 | 0.08
43:59 | 30.1 | 1.427 | 1.437 | 1.398 | 1.455 | 1.494 | 1.434 | 1.435 | 1.603 | 1.376 | 1.073 | 1.057 | 1.071 | 1.425 | 1.521 | 1.458 | 1.437 | 1.579 | 1.99 | 0.08 | 0.079 | 0.079 | 0.079 | 0.083 | 0.08 | 1.484 | 1.529 | 1.734 | 1.528 | 1.576 | 1.569 | 0.079 | 0.079 | 0.081 | 0.079 | 0.079 | 0.079 | 1.261 | 1.269 | 1.102 | 0.953 | 0.618 | 0.93 | 0.079 | 0.079 | 0.08 | 0.078 | 0.079 | 0.079 | 1.086 | 1.049 | 1.037 | 1.199 | 1.269 | 1.213 | 0.08 | 0.079 | 0.08 | 0.081 | 0.08 | 0.079 | 1.302 | 1.39 | 1.32 | 1.472 | 1.423 | 1.491 | 0.079 | 0.087 | 0.08 | 0.079 | 0.078 | 0.079 | 1.444 | 1.433 | 1.371 | 1.265 | 1.238 | 1.345 | 0.079 | 0.079 | 0.08 | 0.079 | 0.078 | 0.079 | 1.455 | 1.513 | 1.42 | 1.725 | 1.306 | 1.305 | 0.079 | 0.08 | 0.081 | 0.081 | 0.079 | 0.081
44:29 | 30 | 1.437 | 1.446 | 1.407 | 1.454 | 1.494 | 1.433 | 1.446 | 1.611 | 1.386 | 1.077 | 1.06 | 1.076 | 1.432 | 1.527 | 1.466 | 1.436 | 1.579 | 1.989 | 0.08 | 0.079 | 0.079 | 0.079 | 0.083 | 0.08 | 1.491 | 1.534 | 1.739 | 1.531 | 1.568 | 1.57 | 0.079 | 0.079 | 0.081 | 0.079 | 0.079 | 0.079 | 1.268 | 1.279 | 1.111 | 0.956 | 0.619 | 0.934 | 0.079 | 0.079 | 0.08 | 0.078 | 0.079 | 0.079 | 1.093 | 1.056 | 1.045 | 1.203 | 1.271 | 1.216 | 0.08 | 0.079 | 0.08 | 0.081 | 0.08 | 0.079 | 1.313 | 1.402 | 1.331 | 1.471 | 1.423 | 1.49 | 0.079 | 0.087 | 0.08 | 0.079 | 0.078 | 0.079 | 1.456 | 1.442 | 1.382 | 1.27 | 1.246 | 1.35 | 0.079 | 0.078 | 0.08 | 0.079 | 0.078 | 0.079 | 1.465 | 1.521 | 1.428 | 1.726 | 1.311 | 1.312 | 0.078 | 0.08 | 0.081 | 0.081 | 0.079 | 0.08
44:59 | 30.1 | 1.445 | 1.454 | 1.415 | 1.454 | 1.494 | 1.433 | 1.453 | 1.615 | 1.398 | 1.078 | 1.063 | 1.078 | 1.442 | 1.533 | 1.471 | 1.435 | 1.578 | 1.989 | 0.08 | 0.079 | 0.079 | 0.079 | 0.083 | 0.08 | 1.498 | 1.539 | 1.794 | 1.533 | 1.57 | 1.57 | 0.079 | 0.079 | 0.081 | 0.079 | 0.079 | 0.079 | 1.274 | 1.29 | 1.12 | 0.959 | 0.624 | 0.935 | 0.079 | 0.079 | 0.08 | 0.078 | 0.079 | 0.079 | 1.1 | 1.059 | 1.053 | 1.206 | 1.275 | 1.219 | 0.08 | 0.079 | 0.08 | 0.081 | 0.08 | 0.079 | 1.323 | 1.412 | 1.34 | 1.471 | 1.422 | 1.49 | 0.079 | 0.087 | 0.08 | 0.079 | 0.078 | 0.079 | 1.465 | 1.45 | 1.391 | 1.274 | 1.252 | 1.355 | 0.079 | 0.079 | 0.08 | 0.079 | 0.079 | 0.079 | 1.472 | 1.528 | 1.436 | 1.713 | 1.318 | 1.317 | 0.079 | 0.08 | 0.081 | 0.081 | 0.079 | 0.08
45:29 | 30.1 | 1.453 | 1.462 | 1.425 | 1.452 | 1.492 | 1.43 | 1.46 | 1.62 | 1.408 | 1.081 | 1.067 | 1.082 | 1.45 | 1.539 | 1.478 | 1.435 | 1.577 | 1.988 | 0.08 | 0.08 | 0.079 | 0.079 | 0.084 | 0.08 | 1.504 | 1.546 | 1.815 | 1.536 | 1.573 | 1.572 | 0.079 | 0.079 | 0.081 | 0.079 | 0.079 | 0.079 | 1.283 | 1.299 | 1.128 | 0.963 | 0.626 | 0.939 | 0.079 | 0.079 | 0.08 | 0.078 | 0.079 | 0.079 | 1.108 | 1.067 | 1.059 | 1.209 | 1.277 | 1.223 | 0.08 | 0.079 | 0.08 | 0.081 | 0.08 | 0.079 | 1.334 | 1.423 | 1.35 | 1.471 | 1.422 | 1.49 | 0.079 | 0.087 | 0.081 | 0.079 | 0.078 | 0.08 | 1.474 | 1.456 | 1.403 | 1.279 | 1.261 | 1.359 | 0.079 | 0.079 | 0.08 | 0.079 | 0.079 | 0.079 | 1.484 | 1.536 | 1.445 | 1.7 | 1.324 | 1.323 | 0.079 | 0.08 | 0.081 | 0.081 | 0.079 | 0.08
45:59 | 30.1 | 1.462 | 1.47 | 1.434 | 1.452 | 1.492 | 1.429 | 1.469 | 1.624 | 1.418 | 1.086 | 1.07 | 1.085 | 1.461 | 1.545 | 1.485 | 1.434 | 1.576 | 1.988 | 0.08 | 0.08 | 0.079 | 0.079 | 0.084 | 0.08 | 1.512 | 1.551 | 1.971 | 1.539 | 1.576 | 1.577 | 0.079 | 0.079 | 0.081 | 0.079 | 0.079 | 0.079 | 1.287 | 1.309 | 1.135 | 0.966 | 0.632 | 0.943 | 0.079 | 0.079 | 0.08 | 0.079 | 0.079 | 0.079 | 1.116 | 1.071 | 1.067 | 1.213 | 1.281 | 1.227 | 0.08 | 0.079 | 0.081 | 0.081 | 0.08 | 0.079 | 1.343 | 1.432 | 1.362 | 1.471 | 1.421 | 1.49 | 0.079 | 0.087 | 0.081 | 0.079 | 0.078 | 0.08 | 1.482 | 1.465 | 1.413 | 1.283 | 1.268 | 1.364 | 0.079 | 0.079 | 0.08 | 0.079 | 0.079 | 0.079 | 1.492 | 1.544 | 1.453 | 1.676 | 1.329 | 1.329 | 0.079 | 0.08 | 0.081 | 0.081 | 0.079 | 0.08
46:29 | 30 | 1.468 | 1.477 | 1.443 | 1.449 | 1.493 | 1.428 | 1.474 | 1.625 | 1.426 | 1.089 | 1.074 | 1.086 | 1.469 | 1.55 | 1.49 | 1.434 | 1.576 | 1.988 | 0.08 | 0.079 | 0.079 | 0.079 | 0.084 | 0.08 | 1.518 | 1.555 | 1.954 | 1.541 | 1.568 | 1.576 | 0.079 | 0.079 | 0.081 | 0.079 | 0.079 | 0.079 | 1.294 | 1.318 | 1.141 | 0.968 | 0.633 | 0.946 | 0.079 | 0.079 | 0.08 | 0.079 | 0.079 | 0.079 | 1.122 | 1.076 | 1.07 | 1.219 | 1.285 | 1.23 | 0.08 | 0.079 | 0.08 | 0.081 | 0.08 | 0.079 | 1.353 | 1.44 | 1.372 | 1.47 | 1.421 | 1.49 | 0.079 | 0.087 | 0.08 | 0.079 | 0.078 | 0.079 | 1.49 | 1.472 | 1.422 | 1.287 | 1.276 | 1.369 | 0.079 | 0.079 | 0.08 | 0.079 | 0.078 | 0.079 | 1.5 | 1.552 | 1.461 | 1.677 | 1.333 | 1.334 | 0.079 | 0.079 | 0.081 | 0.081 | 0.079 | 0.08
46:59 | 30.1 | 1.475 | 1.484 | 1.45 | 1.45 | 1.492 | 1.428 | 1.482 | 1.627 | 1.438 | 1.09 | 1.076 | 1.091 | 1.47 | 1.555 | 1.497 | 1.433 | 1.575 | 1.987 | 0.08 | 0.079 | 0.079 | 0.079 | 0.084 | 0.08 | 1.524 | 1.561 | 1.968 | 1.544 | 1.568 | 1.578 | 0.079 | 0.079 | 0.081 | 0.079 | 0.079 | 0.079 | 1.3 | 1.327 | 1.15 | 0.971 | 0.639 | 0.949 | 0.079 | 0.079 | 0.08 | 0.078 | 0.079 | 0.079 | 1.13 | 1.08 | 1.079 | 1.22 | 1.288 | 1.232 | 0.08 | 0.079 | 0.08 | 0.081 | 0.08 | 0.079 | 1.361 | 1.45 | 1.382 | 1.47 | 1.419 | 1.49 | 0.079 | 0.087 | 0.08 | 0.079 | 0.078 | 0.08 | 1.498 | 1.478 | 1.433 | 1.291 | 1.282 | 1.372 | 0.079 | 0.079 | 0.08 | 0.079 | 0.078 | 0.079 | 1.506 | 1.559 | 1.469 | 1.61 | 1.339 | 1.338 | 0.079 | 0.08 | 0.081 | 0.081 | 0.079 | 0.08
47:29 | 30.1 | 1.482 | 1.49 | 1.457 | 1.447 | 1.492 | 1.426 | 1.487 | 1.625 | 1.447 | 1.092 | 1.079 | 1.094 | 1.483 | 1.56 | 1.504 | 1.433 | 1.575 | 1.986 | 0.08 | 0.08 | 0.079 | 0.079 | 0.084 | 0.08 | 1.532 | 1.566 | 1.975 | 1.545 | 1.568 | 1.579 | 0.079 | 0.079 | 0.081 | 0.079 | 0.079 | 0.079 | 1.306 | 1.335 | 1.157 | 0.974 | 0.642 | 0.951 | 0.079 | 0.079 | 0.08 | 0.078 | 0.079 | 0.079 | 1.137 | 1.086 | 1.086 | 1.224 | 1.29 | 1.235 | 0.08 | 0.079 | 0.08 | 0.081 | 0.08 | 0.079 | 1.37 | 1.457 | 1.391 | 1.469 | 1.418 | 1.49 | 0.079 | 0.087 | 0.08 | 0.079 | 0.078 | 0.079 | 1.505 | 1.484 | 1.44 | 1.297 | 1.29 | 1.376 | 0.079 | 0.079 | 0.08 | 0.079 | 0.078 | 0.079 | 1.514 | 1.566 | 1.472 | 1.61 | 1.343 | 1.343 | 0.079 | 0.08 | 0.081 | 0.081 | 0.079 | 0.079
47:59 | 30.1 | 1.49 | 1.497 | 1.465 | 1.447 | 1.493 | 1.426 | 1.493 | 1.627 | 1.451 | 1.094 | 1.083 | 1.096 | 1.49 | 1.564 | 1.511 | 1.434 | 1.574 | 1.986 | 0.08 | 0.08 | 0.079 | 0.079 | 0.083 | 0.08 | 1.538 | 1.57 | 1.949 | 1.548 | 1.568 | 1.584 | 0.079 | 0.08 | 0.081 | 0.079 | 0.079 | 0.079 | 1.311 | 1.343 | 1.162 | 0.977 | 0.644 | 0.953 | 0.079 | 0.079 | 0.08 | 0.079 | 0.079 | 0.079 | 1.145 | 1.093 | 1.091 | 1.228 | 1.293 | 1.238 | 0.08 | 0.079 | 0.08 | 0.081 | 0.08 | 0.079 | 1.379 | 1.465 | 1.399 | 1.468 | 1.418 | 1.49 | 0.079 | 0.087 | 0.081 | 0.079 | 0.078 | 0.079 | 1.511 | 1.49 | 1.449 | 1.3 | 1.295 | 1.379 | 0.079 | 0.079 | 0.08 | 0.079 | 0.079 | 0.079 | 1.523 | 1.575 | 1.481 | 1.614 | 1.347 | 1.348 | 0.079 | 0.08 | 0.081 | 0.081 | 0.079 | 0.08
48:29 | 30 | 1.495 | 1.504 | 1.472 | 1.445 | 1.492 | 1.424 | 1.5 | 1.626 | 1.461 | 1.097 | 1.085 | 1.099 | 1.491 | 1.568 | 1.518 | 1.433 | 1.572 | 1.985 | 0.08 | 0.079 | 0.079 | 0.079 | 0.083 | 0.08 | 1.546 | 1.575 | 1.95 | 1.551 | 1.575 | 1.586 | 0.079 | 0.079 | 0.081 | 0.079 | 0.079 | 0.078 | 1.315 | 1.351 | 1.169 | 0.979 | 0.646 | 0.956 | 0.079 | 0.078 | 0.08 | 0.078 | 0.079 | 0.079 | 1.151 | 1.099 | 1.094 | 1.229 | 1.297 | 1.24 | 0.079 | 0.079 | 0.08 | 0.081 | 0.079 | 0.079 | 1.386 | 1.473 | 1.407 | 1.468 | 1.416 | 1.49 | 0.078 | 0.087 | 0.08 | 0.079 | 0.078 | 0.079 | 1.518 | 1.495 | 1.457 | 1.305 | 1.3 | 1.381 | 0.079 | 0.079 | 0.08 | 0.079 | 0.078 | 0.079 | 1.53 | 1.581 | 1.486 | 1.616 | 1.352 | 1.353 | 0.078 | 0.079 | 0.081 | 0.081 | 0.079 | 0.08